## การคำนวณตะกอน
การคำนวณตะกอน สถานี P.1
วันทำการ | Petri | Petri dishes | Petri dishes | น้ำหนัก | น้ำหนัก | น้ำหนัก | Bottle | น้ำหนัก | น้ำหนัก
( ว/ด/ป ) | dishes | + | + | ตะกอน | ตะกอน | น้ำ | No | น้ำ + ขวด | ขวดเปล่า
| No. | กระดาษเปล่า | กระดาษตะกอน | ( A - B ) | ppm | ( D - E ) | ขวด
|  | B | A | C |  | F |  | D | E
1957-04-02 | 1 | 85.4248 | 85.4405 | 0.0157 | 50.4986 | 310.9 | 1 | 648.42 | 337.52
| 2 | 87.483 | 87.498 | 0.015 | 55.4385 | 270.57 | 2 | 831.03 | 560.46
| 3 | 85.8672 | 85.8804 | 0.0132 | 44.8888 | 294.06 | 3 | 824.42 | 530.36
1957-04-25 | 4 | 85.0337 | 85.0484 | 0.0147 | 54.066 | 271.89 | 4 | 814.13 | 542.24
| 5 | 85.0558 | 85.0668 | 0.011 | 39.3264 | 279.71 | 5 | 833.11 | 553.4
| 6 | 87.4034 | 87.4147 | 0.0113 | 41.4208 | 272.81 | 6 | 846.55 | 573.74
1957-05-06 | 1 | 85.3797 | 85.4602 | 0.0805 | 301.8939 | 266.65 | 7 | 831.14 | 564.49
| 2 | 87.4587 | 87.5291 | 0.0704 | 244.861 | 287.51 | 8 | 692.4 | 404.89
| 3 | 85.8523 | 85.899 | 0.0467 | 177.4451 | 263.18 | 9 | 772.9 | 509.72
1957-05-21 | 4 | 85.0248 | 85.0396 | 0.0148 | 46.7275 | 316.73 | 10 | 688.27 | 371.54
| 5 | 85.0205 | 85.0362 | 0.0157 | 57.066 | 275.12 | 11 | 837.09 | 561.97
| 6 | 87.3592 | 87.373 | 0.0138 | 51.6332 | 267.27 | 12 | 673.92 | 406.65
1957-05-28 | 7 | 86.4356 | 86.4398 | 0.0042 | 15.4537 | 271.78 | 13 | 651.27 | 379.49
| 8 | 84.7775 | 84.7856 | 0.0081 | 33.8615 | 239.21 | 14 | 804.77 | 565.56
| 9 | 87.635 | 87.6419 | 0.0069 | 26.6091 | 259.31 | 15 | 802.07 | 542.76
1957-06-06 | 1 | 85.3687 | 85.3836 | 0.0149 | 46.9632 | 317.27 | 16 | 616.9 | 299.63
| 2 | 87.4474 | 87.4606 | 0.0132 | 47.1985 | 279.67 | 17 | 717.18 | 437.51
| 3 | 85.8219 | 85.835 | 0.0131 | 46.5513 | 281.41 | 18 | 702.3 | 420.89
1957-06-18 | 4 | 84.9775 | 84.9886 | 0.0111 | 41.8252 | 265.39 | 19 | 663.9 | 398.51
| 5 | 85.0087 | 85.0185 | 0.0098 | 35.0727 | 279.42 | 20 | 824.7 | 545.28
| 6 | 87.3754 | 87.384 | 0.0086 | 29.7588 | 288.99 | 21 | 654.05 | 365.06
1957-06-27 | 7 | 86.415 | 86.4249 | 0.0099 | 40.6838 | 243.34 | 22 | 804.22 | 560.88
| 8 | 84.7699 | 84.7774 | 0.0075 | 28.5486 | 262.71 | 23 | 750.36 | 487.65
| 9 | 87.6312 | 87.6386 | 0.0074 | 27.1629 | 272.43 | 24 | 639.21 | 366.78
1957-07-08 | 1 | 85.3625 | 85.3784 | 0.0159 | 50.9811 | 311.88 | 25 | 682.24 | 370.36
| 2 | 87.451 | 87.47 | 0.019 | 69.1739 | 274.67 | 26 | 635.05 | 360.38
| 3 | 85.8512 | 85.8672 | 0.016 | 57.1449 | 279.99 | 27 | 606.53 | 326.54
1957-07-18 | 4 | 85.0138 | 85.0522 | 0.0384 | 114.9942 | 333.93 | 28 | 703.33 | 369.4
| 5 | 85.0515 | 85.0907 | 0.0392 | 108.1558 | 362.44 | 29 | 732.75 | 370.31
| 6 | 87.4118 | 87.4557 | 0.0439 | 138.8186 | 316.24 | 30 | 690 | 373.76
1957-07-30 | 7 | 86.4335 | 86.4752 | 0.0417 | 134.9078 | 309.1 | 31 | 720.06 | 410.96
| 8 | 84.788 | 84.8252 | 0.0372 | 113.7823 | 326.94 | 32 | 708.66 | 381.72
| 9 | 87.6596 | 87.6864 | 0.0268 | 82.8004 | 323.67 | 33 | 693.41 | 369.74
1957-08-06 | 1 | 85.3929 | 85.4334 | 0.0405 | 124.3399 | 325.72 | 34 | 695.23 | 369.51
| 2 | 87.4595 | 87.4958 | 0.0363 | 114.004 | 318.41 | 35 | 676.55 | 358.14
| 3 | 85.8459 | 85.8816 | 0.0357 | 114.7357 | 311.15 | 36 | 680.67 | 369.52
1957-08-08 | 4 | 85.0411 | 85.1383 | 0.0972 | 313.0737 | 310.47 | 37 | 675.42 | 364.95
| 5 | 85.0483 | 85.1378 | 0.0895 | 284.0639 | 315.07 | 38 | 823.91 | 508.84
| 6 | 87.4166 | 87.5101 | 0.0935 | 312.2078 | 299.48 | 39 | 730.57 | 431.09
1957-08-22 | 7 | 86.4387 | 86.4783 | 0.0396 | 117.4691 | 337.11 | 40 | 705.08 | 367.97
| 8 | 84.8104 | 84.8433 | 0.0329 | 118.6783 | 277.22 | 41 | 643.31 | 366.09
| 9 | 87.6207 | 87.6558 | 0.0351 | 122.5045 | 286.52 | 42 | 851.35 | 564.83
1957-09-03 | 1 | 85.4111 | 85.4979 | 0.0868 | 328.5887 | 264.16 | 43 | 826.09 | 561.93
| 2 | 87.485 | 87.5734 | 0.0884 | 334.2155 | 264.5 | 44 | 779.26 | 514.76
| 3 | 85.861 | 85.9523 | 0.0913 | 311.1899 | 293.39 | 45 | 804.69 | 511.3
1957-09-15 | 4 | 85.0365 | 85.0534 | 0.0169 | 60.4694 | 279.48 | 46 | 810.26 | 530.78
| 5 | 85.0503 | 85.0696 | 0.0193 | 73.1116 | 263.98 | 47 | 811.62 | 547.64
| 6 | 87.3904 | 87.4136 | 0.0232 | 81.0452 | 286.26 | 48 | 778.22 | 491.96
1957-09-22 | 7 | 86.421 | 86.4592 | 0.0382 | 115.9262 | 329.52 | 49 | 696.42 | 366.9
| 8 | 84.7986 | 84.8203 | 0.0217 | 84.9415 | 255.47 | 50 | 805 | 549.53
| 9 | 87.6526 | 87.6785 | 0.0259 | 104.4144 | 248.05 | 51 | 793.04 | 544.99
1957-10-08 | 1 | 85.4348 | 85.4453 | 0.0105 | 36.7583 | 285.65 | 52 | 671.61 | 385.96
| 2 | 87.5018 | 87.5146 | 0.0128 | 48.1946 | 265.59 | 53 | 743.56 | 477.97
| 3 | 85.8728 | 85.8835 | 0.0107 | 42.3025 | 252.94 | 54 | 755.27 | 502.33
1957-10-17 | 4 | 85.035 | 85.0427 | 0.0077 | 25.1264 | 306.45 | 55 | 704.51 | 398.06
| 5 | 85.0657 | 85.0789 | 0.0132 | 50.871 | 259.48 | 56 | 814.02 | 554.54
| 6 | 87.4013 | 87.4078 | 0.0065 | 22.5828 | 287.83 | 57 | 704.54 | 416.71
1957-10-28 | 7 | 86.4592 | 86.4667 | 0.0075 | 26.4252 | 283.82 | 58 | 835.34 | 551.52
| 8 | 84.8007 | 84.8106 | 0.0099 | 32.1168 | 308.25 | 59 | 674.41 | 366.16
| 9 | 87.6572 | 87.6648 | 0.0076 | 23.0877 | 329.18 | 60 | 602.14 | 272.96
10/11/587 | 19 | 88.976 | 88.9849 | 0.0089 | 28.3692 | 313.72 | 61 | 678.31 | 364.59
| 20 | 84.6686 | 84.6752 | 0.0066 | 24.0841 | 274.04 | 62 | 782.57 | 508.53
| 21 | 86.3661 | 86.3725 | 0.0064 | 22.0842 | 289.8 | 63 | 670.22 | 380.42
1957-11-18 | 22 | 85.1646 | 85.1714 | 0.0068 | 21.5006 | 316.27 | 64 | 619.01 | 302.74
| 23 | 87.6628 | 87.6695 | 0.0067 | 23.7488 | 282.12 | 65 | 802.95 | 520.83
| 24 | 88.0461 | 88.0552 | 0.0091 | 31.8015 | 286.15 | 66 | 765.08 | 478.93
1957-11-27 | 25 | 87.0814 | 87.0928 | 0.0114 | 36.7979 | 309.8 | 67 | 753.76 | 443.96
| 26 | 85.8266 | 85.833 | 0.0064 | 21.9163 | 292.02 | 68 | 815.45 | 523.43
| 27 | 86.3435 | 86.3481 | 0.0046 | 15.949 | 288.42 | 69 | 809.51 | 521.09
1957-12-09 | 1 | 85.4003 | 85.407 | 0.0067 | 22.9601 | 291.81 | 70 | 867.37 | 575.56
| 2 | 87.471 | 87.4736 | 0.0026 | 8.977 | 289.63 | 71 | 819.83 | 530.2
| 3 | 85.86 | 85.864 | 0.004 | 14.0509 | 284.68 | 72 | 811.7 | 527.02
1957-12-19 | 4 | 85.0226 | 85.0284 | 0.0058 | 19.0595 | 304.31 | 73 | 807.15 | 502.84
| 5 | 85.028 | 85.0329 | 0.0049 | 14.9195 | 328.43 | 74 | 666.16 | 337.73
| 6 | 87.4296 | 87.4388 | 0.0092 | 28.9054 | 318.28 | 75 | 809.94 | 491.66
1957-12-24 | 7 | 86.456 | 86.4653 | 0.0093 | 32.2737 | 288.16 | 76 | 719.69 | 431.53
| 8 | 84.8052 | 84.813 | 0.0078 | 24.5553 | 317.65 | 77 | 706.23 | 388.58
| 9 | 87.644 | 87.6516 | 0.0076 | 23.8686 | 318.41 | 78 | 691.52 | 373.11
1958-01-07 | 1 | 85.3796 | 85.3886 | 0.009 | 27.9555 | 321.94 | 79 | 698.14 | 376.2
| 2 | 87.4472 | 87.4572 | 0.01 | 33.5323 | 298.22 | 80 | 807.93 | 509.71
| 3 | 85.8372 | 85.8506 | 0.0134 | 39.6168 | 338.24 | 81 | 637.72 | 299.48
1958-01-19 | 4 | 84.9996 | 85.0074 | 0.0078 | 28.1772 | 276.82 | 82 | 848.48 | 571.66
| 5 | 85.0243 | 85.0276 | 0.0033 | 10.9682 | 300.87 | 83 | 838.46 | 537.59
| 6 | 87.3783 | 87.3871 | 0.0088 | 26.6602 | 330.08 | 84 | 730.76 | 400.68
1958-01-26 | 7 | 86.4356 | 86.446 | 0.0104 | 37.0199 | 280.93 | 85 | 896.26 | 615.33
| 8 | 84.7947 | 84.8043 | 0.0096 | 33.3114 | 288.19 | 86 | 650.43 | 362.24
| 9 | 87.6318 | 87.649 | 0.0172 | 58.315 | 294.95 | 87 | 807.33 | 512.38
1958-02-05 | 1 | 85.3889 | 85.4234 | 0.0345 | 137.8952 | 250.19 | 88 | 776.26 | 526.07
| 2 | 87.4674 | 87.497 | 0.0296 | 99.3322 | 297.99 | 89 | 775 | 477.01
| 3 | 85.8467 | 85.8878 | 0.0411 | 148.5524 | 276.67 | 90 | 851.85 | 575.18
1958-02-18 | 4 | 85.0074 | 85.033 | 0.0256 | 77.2154 | 331.54 | 91 | 671.42 | 339.88
| 5 | 85.0068 | 85.0386 | 0.0318 | 104.7776 | 303.5 | 92 | 680.94 | 377.44
| 6 | 87.3736 | 87.4027 | 0.0291 | 94.1748 | 309 | 93 | 827.37 | 518.37
1958-03-17 | 1 | 85.4269 | 85.4367 | 0.0098 | 31.4344 | 311.76 | 94 | 802.46 | 490.7
| 2 | 87.4918 | 87.4993 | 0.0075 | 24.5982 | 304.9 | 95 | 809 | 504.1
| 3 | 85.8599 | 85.8685 | 0.0086 | 28.256 | 304.36 | 96 | 768.81 | 464.45
1958-03-30 | 4 | 85.0319 | 85.0488 | 0.0169 | 53.9591 | 313.2 | 97 | 680.11 | 366.91
| 5 | 85.0321 | 85.0458 | 0.0137 | 43.408 | 315.61 | 98 | 738.03 | 422.42
| 6 | 87.3884 | 87.3993 | 0.0109 | 37.1405 | 293.48 | 99 | 845.17 | 551.69
1958-04-08 | 25 | 87.0953 | 87.1059 | 0.0106 | 33.327 | 318.06 | 1 | 795.02 | 476.96
| 26 | 85.8351 | 85.8421 | 0.007 | 21.6564 | 323.23 | 2 | 663.11 | 339.88
| 27 | 86.3443 | 86.3526 | 0.0083 | 36.4883 | 227.47 | 3 | 872.05 | 644.58
1958-04-29 | 28 | 87.2381 | 87.251 | 0.0129 | 44.714 | 288.5 | 4 | 823.12 | 534.62
| 29 | 85.2693 | 85.2761 | 0.0068 | 26.5324 | 256.29 | 5 | 831.46 | 575.17
| 30 | 84.996 | 85.0104 | 0.0144 | 44.8556 | 321.03 | 6 | 800.34 | 479.31
1958-05-11 | 1 | 85.3932 | 85.3982 | 0.005 | 20.1418 | 248.24 | 7 | 789.45 | 541.21
| 2 | 87.4553 | 87.4583 | 0.003 | 11.9398 | 251.26 | 8 | 815.58 | 564.32
| 3 | 85.8641 | 85.8708 | 0.0067 | 22.408 | 299 | 9 | 721.38 | 422.38
1958-05-20 | 4 | 85.023 | 85.033 | 0.01 | 33.0589 | 302.49 | 10 | 738.67 | 436.18
| 5 | 85.0295 | 85.0349 | 0.0054 | 17.2701 | 312.68 | 11 | 698.65 | 385.97
| 6 | 87.3946 | 87.4038 | 0.0092 | 30.6974 | 299.7 | 12 | 738.65 | 438.95
1958-05-28 | 7 | 86.4484 | 86.4586 | 0.0102 | 34.8694 | 292.52 | 13 | 678.78 | 386.26
| 8 | 84.8021 | 84.8071 | 0.005 | 16.4414 | 304.11 | 14 | 673.37 | 369.26
| 9 | 87.6407 | 87.6446 | 0.0039 | 13.2802 | 293.67 | 15 | 771.51 | 477.84
1958-06-09 | 1 | 85.3899 | 85.3958 | 0.0059 | 20.5625 | 286.93 | 16 | 651.63 | 364.7
| 2 | 87.4651 | 87.4752 | 0.0101 | 37.268 | 271.01 | 17 | 818.44 | 547.43
| 3 | 85.8492 | 85.8562 | 0.007 | 21.5577 | 324.71 | 18 | 658.86 | 334.15
1958-06-16 | 4 | 85.0206 | 85.0284 | 0.0078 | 24.9114 | 313.11 | 19 | 805.95 | 492.84
| 5 | 85.0321 | 85.0392 | 0.0071 | 21.9508 | 323.45 | 20 | 644.46 | 321.01
| 6 | 87.3913 | 87.4012 | 0.0099 | 34.0874 | 290.43 | 21 | 827.99 | 537.56
1958-06-29 | 7 | 86.443 | 86.4478 | 0.0048 | 16.5369 | 290.26 | 22 | 745.42 | 455.16
| 8 | 84.7708 | 84.7784 | 0.0076 | 26.6508 | 285.17 | 23 | 815.8 | 530.63
| 9 | 87.6375 | 87.6468 | 0.0093 | 28.7072 | 323.96 | 24 | 684.06 | 360.1
1958-07-07 | 1 | 85.3962 | 85.415 | 0.0188 | 60.3764 | 311.38 | 25 | 672.84 | 361.46
| 2 | 87.4638 | 87.484 | 0.0202 | 56.6413 | 356.63 | 26 | 724.48 | 367.85
| 3 | 85.8565 | 85.8781 | 0.0216 | 75.2063 | 287.21 | 27 | 851.1 | 563.89
1958-07-14 | 4 | 85.0188 | 85.0405 | 0.0217 | 61.487 | 352.92 | 28 | 721.93 | 369.01
| 5 | 85.0486 | 85.0686 | 0.02 | 65.848 | 303.73 | 29 | 683.38 | 379.65
| 6 | 87.3986 | 87.4184 | 0.0198 | 57.2072 | 346.11 | 30 | 761.56 | 415.45
1958-07-28 | 7 | 86.4423 | 86.4616 | 0.0193 | 58.0766 | 332.32 | 31 | 705.5 | 373.18
| 8 | 84.7861 | 84.8104 | 0.0243 | 73.8737 | 328.94 | 32 | 886.75 | 557.81
| 9 | 87.6344 | 87.6534 | 0.019 | 60.2047 | 315.59 | 33 | 825.39 | 509.8
1958-08-04 | 1 | 85.4207 | 85.4441 | 0.0234 | 86.3182 | 271.09 | 34 | 814.11 | 543.02
| 2 | 87.4956 | 87.5191 | 0.0235 | 79.082 | 297.16 | 35 | 814.9 | 517.74
| 3 | 85.8578 | 85.8759 | 0.0181 | 75.2067 | 240.67 | 36 | 783.7 | 543.03
1958-08-18 | 4 | 85.0078 | 85.031 | 0.0232 | 74.2543 | 312.44 | 37 | 734.41 | 421.97
| 5 | 85.0378 | 85.0588 | 0.021 | 67.2344 | 312.34 | 38 | 698.27 | 385.93
| 6 | 87.4008 | 87.4266 | 0.0258 | 92.1396 | 280.01 | 39 | 843.87 | 563.86
1958-08-24 | 7 | 86.4593 | 86.4718 | 0.0125 | 42.864 | 291.62 | 40 | 812.36 | 520.74
| 8 | 84.8042 | 84.8134 | 0.0092 | 31.9722 | 287.75 | 41 | 845.02 | 557.27
| 9 | 87.6398 | 87.6462 | 0.0064 | 19.9806 | 320.31 | 42 | 684.76 | 364.45
1958-09-08 | 1 | 85.4113 | 85.4205 | 0.0092 | 30.1353 | 305.29 | 43 | 678.61 | 373.32
| 2 | 87.4566 | 87.4646 | 0.008 | 25.6591 | 311.78 | 44 | 751.74 | 439.96
| 3 | 85.843 | 85.85 | 0.007 | 20.9136 | 334.71 | 45 | 696.27 | 361.56
1958-09-15 | 4 | 85.0247 | 85.0355 | 0.0108 | 34.6932 | 311.3 | 46 | 680.34 | 369.04
| 5 | 85.0331 | 85.0379 | 0.0048 | 14.8777 | 322.63 | 47 | 720.32 | 397.69
| 6 | 87.3815 | 87.3905 | 0.009 | 31.3152 | 287.4 | 48 | 792.15 | 504.75
1958-09-30 | 7 | 86.4373 | 86.4476 | 0.0103 | 31.7196 | 324.72 | 49 | 692.38 | 367.66
| 8 | 84.7848 | 84.7933 | 0.0085 | 25.6294 | 331.65 | 50 | 747.22 | 415.57
| 9 | 87.638 | 87.6485 | 0.0105 | 35.11 | 299.06 | 51 | 771.16 | 472.1
1958-10-08 | 1 | 85.4015 | 85.4089 | 0.0074 | 20.3012 | 364.51 | 52 | 731.23 | 366.72
| 2 | 87.4779 | 87.4824 | 0.0045 | 14.6618 | 306.92 | 53 | 745.89 | 438.97
| 3 | 85.859 | 85.866 | 0.007 | 20.9318 | 334.42 | 54 | 827.17 | 492.75
1958-10-16 | 4 | 85.023 | 85.0292 | 0.0062 | 21.6814 | 285.96 | 55 | 839.87 | 553.91
| 5 | 85.0267 | 85.0344 | 0.0077 | 24.4204 | 315.31 | 56 | 824.2 | 508.89
| 6 | 87.3818 | 87.3867 | 0.0049 | 15.8818 | 308.53 | 57 | 787.65 | 479.12
1958-10-29 | 7 | 86.4621 | 86.4699 | 0.0078 | 22.2191 | 351.05 | 58 | 650.59 | 299.54
| 8 | 84.8177 | 84.8203 | 0.0026 | 9.4227 | 275.93 | 59 | 821.17 | 545.24
| 9 | 87.6628 | 87.6645 | 0.0017 | 5.6475 | 301.02 | 60 | 679.12 | 378.1
1958-11-10 | 31 | 84.8812 | 84.8855 | 0.0043 | 15.197 | 282.95 | 61 | 831.18 | 548.23
| 32 | 85.0143 | 85.0164 | 0.0021 | 5.9705 | 351.73 | 62 | 769.61 | 417.88
| 33 | 86.0084 | 86.0129 | 0.0045 | 16.0314 | 280.7 | 63 | 868.83 | 588.13
1958-11-27 | 34 | 83.7475 | 83.7538 | 0.0063 | 20.6686 | 304.81 | 64 | 838.15 | 533.34
| 35 | 85.0153 | 85.0182 | 0.0029 | 10.2141 | 283.92 | 65 | 848.32 | 564.4
| 36 | 84.5781 | 84.5844 | 0.0063 | 18.2762 | 344.71 | 66 | 708.28 | 363.57
1958-12-15 | 1 | 85.4497 | 85.4552 | 0.0055 | 19.934 | 275.91 | 67 | 784.66 | 508.75
| 2 | 87.5 | 87.5047 | 0.0047 | 15.7217 | 298.95 | 68 | 856.28 | 557.33
| 3 | 85.9077 | 85.9137 | 0.006 | 16.7785 | 357.6 | 69 | 671.27 | 313.67
1958-12-22 | 4 | 85.0471 | 85.0503 | 0.0032 | 10.6168 | 301.41 | 70 | 859.36 | 557.95
| 5 | 85.0409 | 85.0456 | 0.0047 | 14.534 | 323.38 | 71 | 826.24 | 502.86
| 6 | 87.3949 | 87.4025 | 0.0076 | 21.8762 | 347.41 | 72 | 850.16 | 502.75
1959-01-18 | 1 | 85.051 | 85.0528 | 0.0018 | 6.6642 | 270.1 | 73 | 799.1 | 529
| 2 | 85.0448 | 85.047 | 0.0022 | 8.433 | 260.88 | 74 | 886.6 | 625.72
| 3 | 87.396 | 87.4014 | 0.0054 | 18.018 | 299.7 | 75 | 712.5 | 412.8
1959-01-26 | 4 | 85.051 | 85.0538 | 0.0028 | 9.3333 | 300 | 76 | 860.1 | 560.1
| 5 | 85.0478 | 85.0538 | 0.006 | 17.6393 | 340.15 | 77 | 800.1 | 459.95
| 6 | 85.401 | 85.406 | 0.005 | 13.8589 | 360.78 | 78 | 812.98 | 452.2
1959-02-16 | 1 | 85.3924 | 85.3972 | 0.0048 | 15.1932 | 315.93 | 79 | 795.04 | 479.11
| 2 | 87.4553 | 87.464 | 0.0087 | 24.8033 | 350.76 | 80 | 708.81 | 358.05
| 3 | 85.8595 | 85.8714 | 0.0119 | 33.9118 | 350.91 | 81 | 766.29 | 415.38
1959-02-25 | 4 | 85.007 | 85.0116 | 0.0046 | 14.4631 | 318.05 | 82 | 735.87 | 417.82
| 5 | 85.036 | 85.0406 | 0.0046 | 15.923 | 288.89 | 83 | 769.38 | 480.49
| 6 | 87.3908 | 87.3977 | 0.0069 | 24.7427 | 278.87 | 84 | 830.09 | 551.22
1959-03-08 | 1 | 85.4238 | 85.4239 | 0.0001 | 0.32844 | 304.47 | 85 | 650.91 | 346.44
| 2 | 87.4745 | 87.476 | 0.0015 | 5.3949 | 278.04 | 86 | 679.85 | 401.81
| 3 | 85.885 | 85.8881 | 0.0031 | 10.1913 | 304.18 | 87 | 683.33 | 379.15
1959-03-30 | 4 | 85.0318 | 85.0332 | 0.0014 | 4.7256 | 296.26 | 88 | 832.49 | 536.23
| 5 | 85.042 | 85.0446 | 0.0026 | 7.0876 | 366.84 | 89 | 666.25 | 299.41
| 6 | 87.4075 | 87.4113 | 0.0038 | 13.0284 | 291.67 | 90 | 742.85 | 451.18
1959-04-07 | 1 | 85.3894 | 85.4008 | 0.0114 | 38.6821 | 294.71 | 1 | 638.07 | 343.36
| 2 | 87.4797 | 87.4812 | 0.0015 | 5.1562 | 290.91 | 2 | 762.82 | 471.91
| 3 | 85.8711 | 85.8775 | 0.0064 | 22.8408 | 280.2 | 3 | 791.94 | 511.74
1959-04-20 | 4 | 85.0025 | 85.0102 | 0.0077 | 25.6444 | 300.26 | 4 | 667.61 | 367.35
| 5 | 85.0031 | 85.0045 | 0.0014 | 5.1305 | 272.88 | 5 | 704.33 | 431.45
| 6 | 87.3715 | 87.3744 | 0.0029 | 10.8789 | 266.57 | 6 | 815.27 | 548.7
1959-05-11 | 1 | 85.3552 | 85.3676 | 0.0124 | 36.506 | 339.67 | 7 | 704.41 | 364.74
| 2 | 87.4186 | 87.4342 | 0.0156 | 47.6031 | 327.71 | 8 | 695.2 | 367.49
| 3 | 85.8016 | 85.8195 | 0.0179 | 57.4639 | 311.5 | 9 | 862.79 | 551.29
1959-05-30 | 4 | 84.9396 | 84.9524 | 0.0128 | 42.0209 | 304.61 | 10 | 816.42 | 511.81
| 5 | 84.9897 | 85.0045 | 0.0148 | 53.1972 | 278.21 | 11 | 804.1 | 525.89
| 6 | 87.363 | 87.3769 | 0.0139 | 47.0166 | 295.64 | 12 | 839.86 | 544.22
1959-06-10 | 1 | 85.3643 | 85.3875 | 0.0232 | 64.0353 | 362.3 | 13 | 701.97 | 339.67
| 2 | 87.44 | 87.4659 | 0.0259 | 79.2412 | 326.85 | 14 | 732.41 | 405.56
| 3 | 85.8518 | 85.8685 | 0.0167 | 49.8329 | 335.12 | 15 | 690.19 | 355.07
1959-06-16 | 4 | 84.9892 | 85.015 | 0.0258 | 72.5351 | 355.69 | 16 | 725.6 | 369.91
| 5 | 85.0196 | 85.0407 | 0.0211 | 68.3069 | 308.9 | 17 | 851.21 | 542.31
| 6 | 87.3858 | 87.4413 | 0.0555 | 165.1147 | 336.13 | 18 | 734.68 | 398.55
1959-06-23 | 7 | 86.4396 | 86.4632 | 0.0236 | 80.3377 | 293.76 | 19 | 831.4 | 537.64
| 8 | 84.7862 | 84.8071 | 0.0209 | 68.5673 | 304.81 | 20 | 833.45 | 528.64
| 9 | 87.6331 | 87.6552 | 0.0221 | 63.6209 | 347.37 | 21 | 697.56 | 350.19
1959-07-07 | 1 | 85.3643 | 85.3875 | 0.0232 | 64.0353 | 362.3 | 22 | 701.97 | 339.67
| 2 | 87.44 | 87.4659 | 0.0259 | 79.2412 | 326.85 | 23 | 732.41 | 405.56
| 3 | 85.8518 | 85.8685 | 0.0167 | 49.8329 | 335.12 | 24 | 690.19 | 355.07
1959-07-14 | 4 | 84.9892 | 85.015 | 0.0258 | 72.5351 | 355.69 | 25 | 725.6 | 369.91
| 5 | 85.0196 | 85.0407 | 0.0211 | 68.3069 | 308.9 | 26 | 851.21 | 542.31
| 6 | 87.3858 | 87.4413 | 0.0555 | 165.1147 | 336.13 | 27 | 734.68 | 398.55
1959-07-27 | 7 | 86.4396 | 86.4632 | 0.0236 | 80.3377 | 293.76 | 28 | 831.4 | 537.64
| 8 | 84.7862 | 84.8071 | 0.0209 | 68.5673 | 304.81 | 29 | 833.45 | 528.64
| 9 | 87.6331 | 87.6552 | 0.0221 | 63.6209 | 347.37 | 30 | 697.56 | 350.19
1959-08-08 | 28 | 87.2289 | 87.2676 | 0.0387 | 118.3522 | 326.99 | 31 | 633.97 | 306.98
| 29 | 85.249 | 85.2929 | 0.0439 | 145.586 | 301.54 | 32 | 826.09 | 524.55
| 30 | 84.9763 | 85.0167 | 0.0404 | 145.2454 | 278.15 | 33 | 853.27 | 575.12
1959-08-21 | 31 | 84.899 | 84.9693 | 0.0703 | 218.384 | 321.91 | 34 | 728.64 | 406.73
| 32 | 85.0362 | 85.0849 | 0.0487 | 170.4406 | 285.73 | 35 | 776.91 | 491.18
| 33 | 86.0049 | 86.0423 | 0.0374 | 126.8098 | 294.93 | 36 | 839.9 | 544.97
1959-08-29 | 34 | 83.7525 | 83.822 | 0.0695 | 241.2189 | 288.12 | 37 | 818 | 529.88
| 35 | 85.0353 | 85.0905 | 0.0552 | 158.7758 | 347.66 | 38 | 685.15 | 337.49
| 36 | 84.5985 | 84.6413 | 0.0428 | 145.2078 | 294.75 | 39 | 813.22 | 518.47
1959-09-02 | 1 | 85.3947 | 85.4647 | 0.07 | 206.6116 | 338.8 | 40 | 704.94 | 366.14
| 2 | 87.451 | 87.4994 | 0.0484 | 161.6405 | 299.43 | 41 | 790.18 | 490.75
| 3 | 85.8531 | 85.8924 | 0.0393 | 131.8969 | 297.96 | 42 | 803.9 | 505.94
1959-09-16 | 4 | 84.978 | 85.0311 | 0.0531 | 222.0271 | 239.16 | 43 | 719.6 | 480.44
| 5 | 84.978 | 85.0386 | 0.0606 | 228.7828 | 264.88 | 44 | 906.62 | 641.74
| 6 | 87.3595 | 87.4361 | 0.0766 | 232.1705 | 329.93 | 45 | 692.45 | 362.52
1959-09-19 | 7 | 86.4104 | 86.7329 | 0.3225 | 1103.6583 | 292.21 | 46 | 710.05 | 417.84
| 8 | 84.7761 | 85.1827 | 0.4066 | 1483.9958 | 273.99 | 47 | 638.72 | 364.73
| 9 | 87.6218 | 87.9476 | 0.3258 | 1255.8785 | 259.42 | 48 | 815.67 | 556.25
1959-09-20 | 22 | 85.152 | 85.2176 | 0.0656 | 210.8172 | 311.17 | 49 | 848.56 | 537.39
| 23 | 87.7202 | 87.7874 | 0.0672 | 186.9315 | 359.49 | 50 | 704.47 | 344.98
| 24 | 88.0678 | 88.1341 | 0.0663 | 199.2427 | 332.76 | 51 | 733.84 | 401.08
1959-10-07 | 1 | 85.4145 | 85.4286 | 0.0141 | 42.2966 | 333.36 | 52 | 680.01 | 346.65
| 2 | 87.4806 | 87.4948 | 0.0142 | 41.674 | 340.74 | 53 | 871.01 | 530.27
| 3 | 85.8847 | 85.8992 | 0.0145 | 37.3923 | 387.78 | 54 | 760.17 | 372.39
1959-10-19 | 4 | 85.0171 | 85.0294 | 0.0123 | 39.5359 | 311.11 | 55 | 851.29 | 540.18
| 5 | 85.0406 | 85.0548 | 0.0142 | 41.6777 | 340.71 | 56 | 870.57 | 529.86
| 6 | 87.3827 | 87.3957 | 0.013 | 48.6983 | 266.95 | 57 | 769.87 | 502.92
1959-10-31 | 7 | 86.445 | 86.459 | 0.014 | 43.5215 | 321.68 | 58 | 813.06 | 491.38
| 8 | 84.8067 | 84.8185 | 0.0118 | 38.3005 | 308.09 | 59 | 874.73 | 566.64
| 9 | 87.6557 | 87.6668 | 0.0111 | 38.8737 | 285.54 | 60 | 871.15 | 585.61
1959-11-08 | 19 | 88.9552 | 88.9922 | 0.037 | 105.9474 | 349.23 | 61 | 719.25 | 370.02
| 20 | 84.6534 | 84.6876 | 0.0342 | 110.8554 | 308.51 | 62 | 812.83 | 504.32
| 21 | 86.3318 | 86.394 | 0.0622 | 205.0369 | 303.36 | 63 | 768.94 | 465.58
1959-11-12 | 22 | 85.0883 | 85.4359 | 0.3476 | 1150.5362 | 302.12 | 64 | 592.26 | 290.14
| 23 | 87.6434 | 88.0399 | 0.3965 | 1303.376 | 304.21 | 65 | 773.59 | 469.38
| 24 | 88.0211 | 88.3383 | 0.3172 | 1048.9765 | 302.39 | 66 | 811.4 | 509.01
1959-11-16 | 25 | 87.0493 | 87.0957 | 0.0464 | 152.6165 | 304.03 | 67 | 690.2 | 386.17
| 26 | 85.7925 | 85.8228 | 0.0303 | 108.11 | 280.27 | 68 | 838.25 | 557.98
| 27 | 86.2861 | 86.3166 | 0.0305 | 96.6383 | 315.61 | 69 | 688.36 | 372.75
1959-12-22 | 1 | 85.3907 | 85.4025 | 0.0118 | 36.8186 | 320.49 | 70 | 832.28 | 511.79
| 2 | 87.4517 | 87.4567 | 0.005 | 14.5167 | 344.43 | 71 | 711.88 | 367.45
| 3 | 85.8775 | 85.8861 | 0.0086 | 24.3261 | 353.53 | 72 | 722.88 | 369.35
1959-12-27 | 4 | 84.9887 | 84.996 | 0.0073 | 23.2684 | 313.73 | 73 | 871.48 | 557.75
| 5 | 85.0202 | 85.0235 | 0.0033 | 10.6062 | 311.14 | 74 | 826.08 | 514.94
| 6 | 87.376 | 87.3816 | 0.0056 | 18.9715 | 295.18 | 75 | 867.57 | 572.39
1960-01-11 | 22 | 85.1183 | 85.1272 | 0.0089 | 25.4897 | 349.16 | 76 | 718.76 | 369.6
| 23 | 87.6758 | 87.686 | 0.0102 | 34.1846 | 298.38 | 77 | 833.13 | 534.75
| 24 | 88.0411 | 888.0508 | 800.0097 | 2888956.0162 | 276.92 | 78 | 830.19 | 553.27
1960-01-18 | 25 | 87.0305 | 87.0366 | 0.0061 | 20.3788 | 299.33 | 79 | 803.44 | 504.11
| 26 | 85.789 | 85.7963 | 0.0073 | 23.4433 | 311.39 | 80 | 854.5 | 543.11
| 27 | 86.2957 | 86.3051 | 0.0094 | 33.0091 | 284.77 | 81 | 839.66 | 554.89
1960-01-25 | 28 | 87.1794 | 87.1918 | 0.0124 | 35.4144 | 350.14 | 82 | 649.71 | 299.57
| 29 | 85.2144 | 85.2231 | 0.0087 | 31.087 | 279.86 | 83 | 742.59 | 462.73
| 30 | 84.944 | 84.949 | 0.005 | 15.9079 | 314.31 | 84 | 680.31 | 366
1960-02-08 | 1 | 85.392 | 85.4071 | 0.0151 | 48.0524 | 314.24 | 85 | 823.23 | 508.99
| 2 | 87.4627 | 87.4819 | 0.0192 | 58.8632 | 326.18 | 86 | 679.81 | 353.63
| 3 | 85.8768 | 85.8924 | 0.0156 | 45.0542 | 346.25 | 87 | 747.08 | 400.83
1960-02-16 | 4 | 85.0172 | 85.0273 | 0.0101 | 37.8547 | 266.81 | 88 | 897.85 | 631.04
| 5 | 85.0294 | 85.0428 | 0.0134 | 46.1798 | 290.17 | 89 | 837.19 | 547.02
| 6 | 87.3898 | 87.4068 | 0.017 | 51.1401 | 332.42 | 90 | 733.43 | 401.01
1960-02-28 | 7 | 86.4265 | 86.4508 | 0.0243 | 80.8921 | 300.4 | 91 | 755.45 | 455.05
| 8 | 84.776 | 84.7937 | 0.0177 | 54.9042 | 322.38 | 92 | 691.62 | 369.24
| 9 | 87.6237 | 87.6385 | 0.0148 | 44.2055 | 334.8 | 93 | 704.9 | 370.1
1960-03-06 | 1 | 85.3878 | 85.3967 | 0.0089 | 28.5714 | 311.5 | 94 | 719.86 | 408.36
| 2 | 87.4338 | 87.45 | 0.0162 | 51.7754 | 312.89 | 95 | 691.25 | 378.36
| 3 | 85.8414 | 85.853 | 0.0116 | 36.8312 | 314.95 | 96 | 873.48 | 558.53
1960-03-18 | 4 | 84.9913 | 85.0023 | 0.011 | 35.9665 | 305.84 | 97 | 693.17 | 387.33
| 5 | 85.034 | 85.0399 | 0.0059 | 18.3543 | 321.45 | 98 | 807.84 | 486.39
| 6 | 87.3813 | 87.3919 | 0.0106 | 36.1861 | 292.93 | 99 | 666.44 | 373.51
1960-03-29 | 7 | 86.4412 | 86.4503 | 0.0091 | 29.4061 | 309.46 | 100 | 644.51 | 335.05
| 8 | 84.7794 | 84.792 | 0.0126 | 43.1625 | 291.92 | 101 | 665.01 | 373.09
| 9 | 87.6254 | 87.6413 | 0.0159 | 53.2449 | 298.62 | 102 | 659.74 | 361.12
1960-04-07 | 1 | 85.3688 | 85.383 | 0.0142 | 38.9564 | 364.51 | 1 | 657.23 | 292.72
| 2 | 87.4395 | 87.4483 | 0.0088 | 30.3626 | 289.83 | 2 | 870.87 | 581.04
| 3 | 85.8646 | 85.877 | 0.0124 | 44.0231 | 281.67 | 3 | 828.75 | 547.08
1960-04-28 | 4 | 84.9952 | 85.0103 | 0.0151 | 42.6505 | 354.04 | 4 | 728.96 | 374.92
| 5 | 85.0278 | 85.0419 | 0.0141 | 42.8545 | 329.02 | 5 | 702.08 | 373.06
| 6 | 87.3772 | 87.3937 | 0.0165 | 42.4295 | 388.88 | 6 | 659.5 | 270.62
1960-05-09 | 1 | 85.3958 | 85.4275 | 0.0317 | 103.123 | 307.4 | 7 | 850.2 | 542.8
| 2 | 87.4684 | 87.4951 | 0.0267 | 92.015 | 290.17 | 8 | 853.99 | 563.82
| 3 | 85.882 | 85.9094 | 0.0274 | 79.4571 | 344.84 | 9 | 691.47 | 346.63
1960-05-19 | 4 | 85.0018 | 85.0703 | 0.0685 | 212.4294 | 322.46 | 10 | 653.57 | 331.11
| 5 | 85.0197 | 85.0899 | 0.0702 | 205.1012 | 342.27 | 11 | 714.7 | 372.43
| 6 | 87.3663 | 87.4285 | 0.0622 | 207.4232 | 299.87 | 12 | 857.59 | 557.72
1960-05-24 | 7 | 86.4305 | 86.4578 | 0.0273 | 95.9005 | 284.67 | 13 | 835.15 | 550.48
| 8 | 84.7587 | 84.7915 | 0.0328 | 93.5966 | 350.44 | 14 | 709.99 | 359.55
| 9 | 87.616 | 87.6481 | 0.0321 | 98.3607 | 326.35 | 15 | 695.21 | 368.86
1960-06-07 | 1 | 85.3695 | 85.4521 | 0.0826 | 249.811 | 330.65 | 16 | 706.74 | 376.09
| 2 | 87.4213 | 87.5044 | 0.0831 | 284.8622 | 291.72 | 17 | 802.87 | 511.15
| 3 | 85.8326 | 85.9157 | 0.0831 | 293.1114 | 283.51 | 18 | 684.58 | 401.07
1960-06-15 | 4 | 84.9829 | 85.0687 | 0.0858 | 289.181 | 296.7 | 19 | 831.38 | 534.68
| 5 | 85.0027 | 85.0784 | 0.0757 | 242.9085 | 311.64 | 20 | 860.99 | 549.35
| 6 | 87.3517 | 87.4473 | 0.0956 | 267.5099 | 357.37 | 21 | 818.57 | 461.2
1960-06-23 | 7 | 86.4296 | 86.524 | 0.0944 | 275.3792 | 342.8 | 22 | 839.11 | 496.31
| 8 | 84.7147 | 84.8039 | 0.0892 | 312.0518 | 285.85 | 23 | 851.88 | 566.03
| 9 | 87.6708 | 87.7722 | 0.1014 | 270.9346 | 374.26 | 24 | 744.07 | 369.81
1960-07-05 | 1 | 85.4317 | 85.5261 | 0.0944 | 310.4548 | 304.07 | 25 | 826.94 | 522.87
| 2 | 87.4848 | 87.5807 | 0.0959 | 307.0077 | 312.37 | 26 | 707.72 | 395.35
| 3 | 85.8962 | 85.9962 | 0.1 | 322.3103 | 310.26 | 27 | 867.6 | 557.34
1960-07-23 | 4 | 85.0494 | 85.3065 | 0.2571 | 753.3845 | 341.26 | 28 | 681.06 | 339.8
| 5 | 85.0855 | 85.4008 | 0.3153 | 1020.917 | 308.84 | 29 | 850.75 | 541.91
| 6 | 87.4223 | 87.7216 | 0.2993 | 988.278 | 302.85 | 30 | 864.54 | 561.69
1960-07-24 | 7 | 86.481 | 86.7499 | 0.2689 | 936.7706 | 287.05 | 31 | 756.21 | 469.16
| 8 | 84.8367 | 85.1034 | 0.2667 | 897.6473 | 297.11 | 32 | 820.05 | 522.94
| 9 | 87.6821 | 87.9439 | 0.2618 | 920.6639 | 284.36 | 33 | 803.31 | 518.95
1960-08-05 | 1 | 85.3944 | 85.424 | 0.0296 | 111.0069 | 266.65 | 34 | 812.91 | 546.26
| 2 | 87.513 | 87.5484 | 0.0354 | 110.4593 | 320.48 | 35 | 613.31 | 292.83
| 3 | 85.911 | 85.942 | 0.031 | 102.7545 | 301.69 | 36 | 680.63 | 378.94
1960-08-21 | 4 | 85.0657 | 85.1101 | 0.0444 | 145.2167 | 305.75 | 37 | 839.45 | 533.7
| 5 | 85.0492 | 85.0986 | 0.0494 | 152.1076 | 324.77 | 38 | 817 | 492.23
| 6 | 87.4067 | 87.4545 | 0.0478 | 152.7596 | 312.91 | 39 | 833.99 | 521.08
1960-08-29 | 7 | 86.4563 | 86.5012 | 0.0449 | 164.1562 | 273.52 | 40 | 835.79 | 562.27
| 8 | 84.816 | 84.8691 | 0.0531 | 176.4882 | 300.87 | 41 | 674.05 | 373.18
| 9 | 87.6578 | 87.6974 | 0.0396 | 131.8155 | 300.42 | 42 | 635.67 | 335.25
1960-09-07 | 4 | 85.0503 | 85.0901 | 0.0398 | 127.2623 | 312.74 | 43 | 863.23 | 550.49
| 5 | 84.9524 | 84.9971 | 0.0447 | 141.9183 | 314.97 | 44 | 824.57 | 509.6
| 6 | 87.2964 | 87.3428 | 0.0464 | 185.9645 | 249.51 | 45 | 809.34 | 559.83
1960-09-19 | 7 | 86.3764 | 86.4312 | 0.0548 | 158.2489 | 346.29 | 46 | 730.18 | 383.89
| 8 | 84.787 | 84.8403 | 0.0533 | 160.6631 | 331.75 | 47 | 672.27 | 340.52
| 9 | 87.6 | 87.6434 | 0.0434 | 176.2079 | 246.3 | 48 | 697.59 | 451.29
1960-09-25 | 10 | 85.0585 | 85.1039 | 0.0454 | 148.2788 | 306.18 | 49 | 723 | 416.82
| 11 | 86.0328 | 86.0806 | 0.0478 | 185.985 | 257.01 | 50 | 839.93 | 582.92
| 12 | 84.7963 | 84.852 | 0.0557 | 169.5689 | 328.48 | 51 | 840.78 | 512.3
1960-10-05 | 10 | 85.0978 | 85.3568 | 0.259 | 1004.1095 | 257.94 | 52 | 880.92 | 622.98
| 11 | 86.0697 | 86.3339 | 0.2642 | 876.6632 | 301.37 | 53 | 674.38 | 373.01
| 12 | 84.8503 | 85.2466 | 0.3963 | 1068.0501 | 371.05 | 54 | 644.75 | 273.7
1960-10-11 | 13 | 86.7217 | 87.0887 | 0.367 | 1210.0231 | 303.3 | 55 | 825.35 | 522.05
| 14 | 85.9511 | 86.359 | 0.4079 | 1181.189 | 345.33 | 56 | 706.72 | 361.39
| 15 | 87.0149 | 87.3203 | 0.3054 | 1153.7154 | 264.71 | 57 | 767.76 | 503.05
1960-10-30 | 16 | 86.14 | 86.3984 | 0.2584 | 907.0804 | 284.87 | 58 | 788.94 | 504.07
| 17 | 87.236 | 87.5546 | 0.3186 | 963.9648 | 330.51 | 59 | 651.9 | 321.39
| 18 | 85.144 | 85.3958 | 0.2518 | 944.9114 | 266.48 | 60 | 757.61 | 491.13
1960-11-07 | 1 | 85.4071 | 85.4304 | 0.0233 | 75.4729 | 308.72 | 61 | 655.48 | 346.76
| 2 | 87.455 | 87.4733 | 0.0183 | 55.9907 | 326.84 | 62 | 692.09 | 365.25
| 3 | 85.8466 | 85.8634 | 0.0168 | 59.5217 | 282.25 | 63 | 773.26 | 491.01
1960-11-16 | 4 | 84.9953 | 85.0088 | 0.0135 | 39.3597 | 342.99 | 64 | 619.13 | 276.14
| 5 | 85.0431 | 85.0574 | 0.0143 | 46.9545 | 304.55 | 65 | 634.03 | 329.48
| 6 | 87.3732 | 87.3822 | 0.009 | 33.2471 | 270.7 | 66 | 825.75 | 555.05
1960-11-28 | 7 | 86.4344 | 86.4445 | 0.0101 | 35.3641 | 285.6 | 67 | 792.98 | 507.38
| 8 | 84.8092 | 84.8231 | 0.0139 | 48.3041 | 287.76 | 68 | 822.28 | 534.52
| 9 | 87.6155 | 87.6257 | 0.0102 | 41.4449 | 246.11 | 69 | 804.73 | 558.62
1960-12-07 | 19 | 89.0267 | 89.0401 | 0.0134 | 64.7969 | 206.8 | 70 | 676.47 | 469.67
| 20 | 84.719 | 84.7331 | 0.0141 | 48.3175 | 291.82 | 71 | 719.08 | 427.26
| 21 | 86.4136 | 86.4275 | 0.0139 | 55.7271 | 249.43 | 72 | 791.44 | 542.01
1960-12-20 | 22 | 85.174 | 85.1879 | 0.0139 | 44.5799 | 311.8 | 73 | 838.23 | 526.43
| 23 | 87.694 | 87.7035 | 0.0095 | 31.3738 | 302.8 | 74 | 823.4 | 520.6
| 24 | 88.106 | 88.1173 | 0.0113 | 38.4485 | 293.9 | 75 | 635.54 | 341.64
1960-12-27 | 25 | 87.1217 | 87.1391 | 0.0174 | 58.4913 | 297.48 | 76 | 820.51 | 523.03
| 26 | 85.86 | 87.8735 | 2.0135 | 5066.4285 | 397.42 | 77 | 656.39 | 258.97
| 27 | 86.312 | 86.3257 | 0.0137 | 37.8004 | 362.43 | 78 | 716.29 | 353.86
1961-01-09 | 19 | 89.0001 | 89.0122 | 0.0121 | 38.0994 | 317.59 | 79 | 881.08 | 563.49
| 20 | 84.6747 | 84.687 | 0.0123 | 34.787 | 353.58 | 80 | 700.62 | 347.04
| 21 | 86.3706 | 86.3809 | 0.0103 | 37.4641 | 274.93 | 81 | 839.18 | 564.25
1961-01-15 | 22 | 85.165 | 85.1743 | 0.0093 | 28.8077 | 322.83 | 82 | 753.72 | 430.89
| 23 | 87.716 | 87.7266 | 0.0106 | 37.473 | 282.87 | 83 | 838.89 | 556.02
| 24 | 88.0821 | 88.0907 | 0.0086 | 30.5344 | 281.65 | 84 | 869.64 | 587.99
1961-01-23 | 25 | 87.0801 | 87.0902 | 0.0101 | 35.3518 | 285.7 | 85 | 829.87 | 544.17
| 26 | 85.8445 | 85.8565 | 0.012 | 32.6575 | 367.45 | 86 | 681.96 | 314.51
| 27 | 86.3584 | 86.3664 | 0.008 | 23.8863 | 334.92 | 87 | 813.89 | 478.97
1961-02-06 | 1 | 85.3836 | 85.4025 | 0.0189 | 51.9217 | 364.01 | 88 | 733.04 | 369.03
| 2 | 87.4447 | 87.4572 | 0.0125 | 37.0524 | 337.36 | 89 | 691.18 | 353.82
| 3 | 85.846 | 85.8596 | 0.0136 | 39.1052 | 347.78 | 90 | 701.04 | 353.26
1961-02-13 | 4 | 85.0217 | 85.0333 | 0.0116 | 37.5016 | 309.32 | 91 | 874.08 | 564.76
| 5 | 85.0092 | 85.0204 | 0.0112 | 36.513 | 306.74 | 92 | 821.51 | 514.77
| 6 | 87.3808 | 87.3973 | 0.0165 | 48.3928 | 340.96 | 93 | 704.37 | 363.41
1961-02-21 | 7 | 86.4237 | 86.4379 | 0.0142 | 41.403 | 342.97 | 94 | 752.73 | 409.76
| 8 | 84.7762 | 84.7945 | 0.0183 | 52.2037 | 350.55 | 95 | 658.22 | 307.67
| 9 | 87.6292 | 87.6524 | 0.0232 | 66.9321 | 346.62 | 96 | 691.45 | 344.83
1961-03-14 | 1 | 85.3704 | 85.3892 | 0.0188 | 59.3528 | 316.75 | 97 | 842.65 | 525.9
| 2 | 87.4142 | 87.4337 | 0.0195 | 68.0795 | 286.43 | 98 | 826.52 | 540.09
| 3 | 85.8482 | 85.8627 | 0.0145 | 51.2042 | 283.18 | 99 | 783.25 | 500.07
1961-03-20 | 4 | 84.9794 | 84.998 | 0.0186 | 62.0207 | 299.9 | 100 | 765.25 | 465.35
| 5 | 85.0004 | 85.0223 | 0.0219 | 77.4207 | 282.87 | 101 | 839.44 | 556.57
| 6 | 87.3406 | 87.3547 | 0.0141 | 51.3063 | 274.82 | 102 | 820.24 | 545.42
1961-03-26 | 7 | 86.4053 | 86.4213 | 0.016 | 53.5421 | 298.83 | 103 | 840.06 | 541.23
| 8 | 84.7647 | 84.7795 | 0.0148 | 44.1567 | 335.17 | 104 | 578.43 | 243.26
| 9 | 87.6064 | 87.6264 | 0.02 | 60.77 | 329.11 | 105 | 776.32 | 447.21
1961-04-02 | 1 | 85.4192 | 85.4509 | 0.0317 | 114.7844 | 276.17 | 1 | 822.7 | 546.53
| 2 | 87.5014 | 87.531 | 0.0296 | 86.4435 | 342.42 | 2 | 656.67 | 314.25
| 3 | 85.8982 | 85.9271 | 0.0289 | 92.2527 | 313.27 | 3 | 699.16 | 385.89
1961-04-25 | 4 | 85.059 | 85.0859 | 0.0269 | 97.5168 | 275.85 | 4 | 848.21 | 572.36
| 5 | 85.0732 | 85.1027 | 0.0295 | 84.0216 | 351.1 | 5 | 720.52 | 369.42
| 6 | 87.4349 | 87.4613 | 0.0264 | 92.9381 | 284.06 | 6 | 840.93 | 556.87
1961-05-04 | 1 | 85.4225 | 85.4386 | 0.0161 | 53.848 | 298.99 | 7 | 716.95 | 417.96
| 2 | 87.4545 | 87.4786 | 0.0241 | 81.3173 | 296.37 | 8 | 787.3 | 490.93
| 3 | 85.855 | 85.8806 | 0.0256 | 86.2301 | 296.88 | 9 | 695.48 | 398.6
1961-05-21 | 4 | 84.9804 | 84.997 | 0.0166 | 52.8242 | 314.25 | 10 | 707.95 | 393.7
| 5 | 85.0418 | 85.0682 | 0.0264 | 74.76 | 353.13 | 11 | 623.96 | 270.83
| 6 | 87.3897 | 87.4131 | 0.0234 | 70.448 | 332.16 | 12 | 668.5 | 336.34
1961-06-04 | 19 | 88.9782 | 89.0013 | 0.0231 | 78.8154 | 293.09 | 13 | 848.05 | 554.96
| 20 | 84.7061 | 84.7305 | 0.0244 | 62.3164 | 391.55 | 14 | 726.97 | 335.42
| 21 | 86.3832 | 86.4093 | 0.0261 | 76.7399 | 340.11 | 15 | 676.31 | 336.2
1961-06-27 | 22 | 85.1545 | 85.1836 | 0.0291 | 88.321 | 329.48 | 16 | 820.63 | 491.15
| 23 | 87.7308 | 87.7554 | 0.0246 | 77.2662 | 318.38 | 17 | 848.56 | 530.18
| 24 | 88.0809 | 88.1028 | 0.0219 | 71.0048 | 308.43 | 18 | 709.58 | 401.15
1961-07-03 | 1 | 85.4092 | 85.4196 | 0.0104 | 32.0444 | 324.55 | 19 | 694.91 | 370.36
| 2 | 87.5064 | 87.5086 | 0.0022 | 6.1375 | 358.45 | 20 | 819.72 | 461.27
| 3 | 85.8973 | 85.9028 | 0.0055 | 17.4029 | 316.04 | 21 | 853.52 | 537.48
1961-07-10 | 4 | 85.0658 | 85.0702 | 0.0044 | 13.0104 | 338.19 | 22 | 711.04 | 372.85
| 5 | 85.0846 | 85.0925 | 0.0079 | 21.3889 | 369.35 | 23 | 738.93 | 369.58
| 6 | 87.444 | 87.4455 | 0.0015 | 5.0796 | 295.3 | 24 | 717.33 | 422.03
1961-07-18 | 7 | 86.4687 | 86.4728 | 0.0041 | 11.6583 | 351.68 | 25 | 719.12 | 367.44
| 8 | 84.9333 | 84.9339 | 0.0006 | 2.0643 | 290.66 | 26 | 862.4 | 571.74
| 9 | 87.6638 | 87.6684 | 0.0046 | 13.3663 | 344.15 | 27 | 713.79 | 369.64
1961-08-06 | 1 | 85.4366 | 85.4511 | 0.0145 | 43.7908 | 331.12 | 28 | 842.86 | 511.74
| 2 | 87.5077 | 87.5192 | 0.0115 | 38.0833 | 301.97 | 29 | 838.6 | 536.63
| 3 | 85.895 | 85.9105 | 0.0155 | 42.5077 | 364.64 | 30 | 702.24 | 337.6
1961-08-10 | 4 | 85.0514 | 85.0663 | 0.0149 | 56.8702 | 262 | 31 | 789.11 | 527.11
| 5 | 85.0672 | 85.0829 | 0.0157 | 53.7616 | 292.03 | 32 | 791.75 | 499.72
| 6 | 87.433 | 87.4534 | 0.0204 | 66.4517 | 306.99 | 33 | 692.77 | 385.78
1961-08-19 | 7 | 86.4931 | 86.5669 | 0.0738 | 290.826 | 253.76 | 34 | 764.99 | 511.23
| 8 | 84.8502 | 84.9255 | 0.0753 | 266.5581 | 282.49 | 35 | 840.27 | 557.78
| 9 | 87.6951 | 87.7717 | 0.0766 | 255.8023 | 299.45 | 36 | 799.35 | 499.9
1961-08-23 | 10 | 85.1328 | 85.1812 | 0.0484 | 175.6296 | 275.58 | 37 | 837.35 | 561.77
| 11 | 86.153 | 86.206 | 0.053 | 193.5154 | 273.88 | 38 | 833.84 | 559.96
| 12 | 84.8791 | 84.9307 | 0.0516 | 162.1367 | 318.25 | 39 | 810.11 | 491.86
1961-09-06 | 1 | 85.4358 | 85.4544 | 0.0186 | 52.1856 | 356.42 | 40 | 706.54 | 350.12
| 2 | 87.5131 | 87.5312 | 0.0181 | 61.8952 | 292.43 | 41 | 868.03 | 575.6
| 3 | 85.9335 | 85.9472 | 0.0137 | -69.8267 | -196.2 | 42 | 304.51 | 500.71
1961-09-18 | 4 | 85.0512 | 85.0674 | 0.0162 | 48.8939 | 331.33 | 43 | 637.18 | 305.85
| 5 | 85.0826 | 85.097 | 0.0144 | 50.9644 | 282.55 | 44 | 791.5 | 508.95
| 6 | 87.4255 | 87.4404 | 0.0149 | 48.0831 | 309.88 | 45 | 761.21 | 451.33
1961-09-24 | 7 | 86.5044 | 86.517 | 0.0126 | 39.7126 | 317.28 | 46 | 852.8 | 535.52
| 8 | 84.8569 | 84.8729 | 0.016 | 46.9029 | 341.13 | 47 | 699.71 | 358.58
| 9 | 87.6714 | 87.6877 | 0.0163 | 59.9243 | 272.01 | 48 | 820.09 | 548.08
1961-10-03 | 1 | 85.4361 | 85.5385 | 0.1024 | 343.0256 | 298.52 | 49 | 712.84 | 414.32
| 2 | 87.5018 | 87.6038 | 0.102 | 322.0307 | 316.74 | 50 | 655.3 | 338.56
| 3 | 85.911 | 86.0178 | 0.1068 | 367.086 | 290.94 | 51 | 829.27 | 538.33
1961-10-05 | 4 | 85.0825 | 85.1032 | 0.0207 | 64.6895 | 319.99 | 52 | 693.11 | 373.12
| 5 | 85.0802 | 85.0978 | 0.0176 | 61.8781 | 284.43 | 53 | 813.67 | 529.24
| 6 | 87.4536 | 87.4674 | 0.0138 | 43.9085 | 314.29 | 54 | 651.86 | 337.57
1961-10-16 | 7 | 86.5116 | 86.525 | 0.0134 | 44.2346 | 302.93 | 55 | 866.87 | 563.94
| 8 | 84.8512 | 84.8624 | 0.0112 | 41.2174 | 271.73 | 56 | 825.46 | 553.73
| 9 | 87.6876 | 87.7029 | 0.0153 | 52.5304 | 291.26 | 57 | 843.26 | 552
1961-11-08 | 1 | 85.3975 | 85.4081 | 0.0106 | 37.0616 | 286.01 | 58 | 832.3 | 546.29
| 2 | 87.416 | 87.4326 | 0.0166 | 1732.7766 | 9.58 | 59 | 690.63 | 681.05
| 3 | 85.8823 | 85.8985 | 0.0162 | 44.0553 | 367.72 | 60 | 641.49 | 273.77
1961-11-19 | 4 | 85.0104 | 85.024 | 0.0136 | 47.2813 | 287.64 | 61 | 855.46 | 567.82
| 5 | 85.0285 | 85.0464 | 0.0179 | 58.4872 | 306.05 | 62 | 692.06 | 386.01
| 6 | 87.3887 | 87.4064 | 0.0177 | 58.687 | 301.6 | 63 | 843.17 | 541.57
1961-11-27 | 7 | 86.4505 | 86.4717 | 0.0212 | 65.588 | 323.23 | 64 | 692.82 | 369.59
| 8 | 84.7608 | 84.7773 | 0.0165 | 52.366 | 315.09 | 65 | 684.86 | 369.77
| 9 | 87.6292 | 87.6436 | 0.0144 | 48.293 | 298.18 | 66 | 682.61 | 384.43
1961-12-11 | 31 | 84.8647 | 84.8747 | 0.01 | 39.1175 | 255.64 | 67 | 836.76 | 581.12
| 32 | 84.9426 | 84.9658 | 0.0232 | 64.8516 | 357.74 | 68 | 707.84 | 350.1
| 33 | 86.014 | 86.0216 | 0.0076 | 27.6575 | 274.79 | 69 | 817.05 | 542.26
1961-12-19 | 34 | 83.7374 | 83.7524 | 0.015 | 46.7814 | 320.64 | 70 | 699.88 | 379.24
| 35 | 85.0173 | 85.0212 | 0.0039 | 12.8016 | 304.65 | 71 | 743.58 | 438.93
| 36 | 84.533 | 84.5437 | 0.0107 | 36.2589 | 295.1 | 72 | 738.53 | 443.43
1962-01-07 | 1 | 85.412 | 85.4124 | 0.0004 | 1.3315 | 300.42 | 73 | 650.44 | 350.02
| 2 | 87.4608 | 87.4619 | 0.0011 | 4.2822 | 256.88 | 74 | 806.57 | 549.69
| 3 | 85.8568 | 85.8586 | 0.0018 | 5.9312 | 303.48 | 75 | 672.81 | 369.33
1962-01-14 | 4 | 84.9986 | 85.0045 | 0.0059 | 20.1166 | 293.29 | 76 | 845.25 | 551.96
| 5 | 85.0061 | 85.0088 | 0.0027 | 10.0803 | 267.85 | 77 | 816.71 | 548.86
| 6 | 87.3624 | 87.3671 | 0.0047 | 15.7994 | 297.48 | 78 | 664.55 | 367.07
1962-02-07 | 1 | 85.371 | 85.3793 | 0.0083 | 24.9639 | 332.48 | 79 | 679.58 | 347.1
| 2 | 87.484 | 87.4971 | 0.0131 | 41.8383 | 313.11 | 80 | 708.34 | 395.23
| 3 | 85.8525 | 85.8654 | 0.0129 | 44.4001 | 290.54 | 81 | 854.78 | 564.24
1962-02-15 | 4 | 85.0296 | 85.0434 | 0.0138 | 39.248 | 351.61 | 82 | 725.75 | 374.14
| 5 | 85.0425 | 85.0619 | 0.0194 | 54.7095 | 354.6 | 83 | 703.32 | 348.72
| 6 | 87.3973 | 87.4131 | 0.0158 | 38.0439 | 415.31 | 84 | 784.8 | 369.49
1962-02-25 | 7 | 86.4414 | 86.4555 | 0.0141 | 42.4124 | 332.45 | 85 | 842.59 | 510.14
| 8 | 84.7956 | 84.8132 | 0.0176 | 56.329 | 312.45 | 86 | 705.29 | 392.84
| 9 | 87.6193 | 87.6366 | 0.0173 | 50.6796 | 341.36 | 87 | 849.84 | 508.48
1962-03-07 | 1 | 85.3945 | 85.3975 | 0.003 | 11.1231 | 269.71 | 88 | 764.19 | 494.48
| 2 | 87.4693 | 87.4743 | 0.005 | 16.209 | 308.47 | 89 | 668.5 | 360.03
| 3 | 85.8797 | 85.8821 | 0.0024 | 8.1218 | 295.5 | 90 | 798.18 | 502.68
1962-03-18 | 4 | 85.0182 | 85.0294 | 0.0112 | 34.601 | 323.69 | 91 | 795.49 | 471.8
| 5 | 85.018 | 85.0204 | 0.0024 | 7.988 | 300.45 | 92 | 823.3 | 522.85
| 6 | 87.3837 | 87.384 | 0.0003 | 1.0755 | 278.94 | 93 | 684.31 | 405.37
1962-03-27 | 7 | 86.4407 | 86.4428 | 0.0021 | 7.7963 | 269.36 | 94 | 857.41 | 588.05
| 8 | 84.8136 | 84.8158 | 0.0022 | 6.6806 | 329.31 | 95 | 690.51 | 361.2
| 9 | 87.669 | 87.6737 | 0.0047 | 18.1621 | 258.78 | 96 | 800.72 | 541.94
1962-04-05 | 13 | 86.741 | 86.741 | 0 | 0 | 281.03 | 1 | 817.85 | 536.82
| 14 | 85.9386 | 85.9434 | 0.0048 | 17.1957 | 279.14 | 2 | 808.83 | 529.69
| 15 | 86.985 | 86.9893 | 0.0043 | 13.7569 | 312.57 | 3 | 744.07 | 431.5
1962-04-26 | 16 | 86.1422 | 86.1461 | 0.0039 | 12.7823 | 305.11 | 4 | 705.95 | 400.84
| 17 | 87.215 | 87.2181 | 0.0031 | 9.3455 | 331.71 | 5 | 706.45 | 374.74
| 18 | 85.15 | 85.1501 | 0.0001 | 0.28686 | 348.6 | 6 | 714.8 | 366.2
1962-05-10 | 1 | 85.4075 | 85.4236 | 0.0161 | 41.3956 | 388.93 | 7 | 691.16 | 302.23
| 2 | 87.4616 | 87.4754 | 0.0138 | 42.2341 | 326.75 | 8 | 838.87 | 512.12
| 3 | 85.8835 | 85.8958 | 0.0123 | 32.5492 | 377.89 | 9 | 667.62 | 289.73
1962-05-16 | 4 | 85.0112 | 85.013 | 0.0018 | 6.5064 | 276.65 | 10 | 835.26 | 558.61
| 5 | 85.046 | 85.0572 | 0.0112 | 37.5776 | 298.05 | 11 | 826.43 | 528.38
| 6 | 87.4036 | 89.4141 | 2.0105 | 7193.9743 | 279.47 | 12 | 837.02 | 557.55
1962-06-04 | 74 | 86.4893 | 86.507 | 0.0177 | 66.5113 | 266.12 | 13 | 888.94 | 622.82
| 8 | 84.8349 | 84.856 | 0.0211 | 70.123 | 300.9 | 14 | 823.9 | 523
| 9 | 87.6656 | 87.683 | 0.0174 | 56.995 | 305.29 | 15 | 663 | 357.71
1962-06-14 | 10 | 85.098 | 85.083 | -0.015 | -44.5381 | 336.79 | 16 | 626.78 | 289.99
| 11 | 86.0899 | 86.1053 | 0.0154 | 44.0113 | 349.91 | 17 | 716.02 | 366.11
| 12 | 84.8499 | 84.8655 | 0.0156 | 52.0468 | 299.73 | 18 | 812.1 | 512.37
1962-07-05 | 1 | 85.42 | 85.433 | 0.013 | 39.8138 | 326.52 | 19 | 805.67 | 479.15
| 2 | 87.4679 | 87.4806 | 0.0127 | 44.6743 | 284.28 | 20 | 801.58 | 517.3
| 3 | 85.8966 | 85.9014 | 0.0048 | 13.7225 | 349.79 | 21 | 720.05 | 370.26
1962-07-12 | 4 | 85.041 | 85.0547 | 0.0137 | 39.6596 | 345.44 | 22 | 715.74 | 370.3
| 5 | 85.0541 | 85.0571 | 0.003 | 10.0261 | 299.22 | 23 | 837.1 | 537.88
| 6 | 87.39 | 87.394 | 0.004 | 13.1713 | 303.69 | 24 | 848.43 | 544.74
1962-08-02 | 1 | 85.4208 | 85.4331 | 0.0123 | 39.1483 | 314.19 | 25 | 692.2 | 378.01
| 2 | 87.4993 | 87.5108 | 0.0115 | 41.2541 | 278.76 | 26 | 814.21 | 535.45
| 3 | 85.907 | 85.9186 | 0.0116 | 44.9874 | 257.85 | 27 | 813.14 | 555.29
1962-08-16 | 4 | 85.0406 | 85.0555 | 0.0149 | 50.6183 | 294.36 | 28 | 857.96 | 563.6
| 5 | 85.0552 | 85.0677 | 0.0125 | 47.73 | 261.89 | 29 | 903.62 | 641.73
| 6 | 87.4346 | 87.4497 | 0.0151 | 49.5813 | 304.55 | 30 | 827.59 | 523.04
1962-08-25 | 7 | 86.4811 | 86.5169 | 0.0358 | 124.952 | 286.51 | 31 | 633.03 | 346.52
| 8 | 84.8225 | 84.8568 | 0.0343 | 114.0103 | 300.85 | 32 | 721.55 | 420.7
| 9 | 87.6562 | 87.69 | 0.0338 | 111.0381 | 304.4 | 33 | 682.8 | 378.4
1962-08-27 | 10 | 85.122 | 85.1504 | 0.0284 | 101.2947 | 280.37 | 34 | 807.57 | 527.2
| 11 | 86.1202 | 86.1462 | 0.026 | 86.6522 | 300.05 | 35 | 764.47 | 464.42
| 12 | 84.8724 | 84.9088 | 0.0364 | 107.8774 | 337.42 | 36 | 665.94 | 328.52
242040 | 1 | 85.3851 | 85.3949 | 0.0098 | 37.4403 | 261.75 | 37 | 835.54 | 573.79
| 2 | 87.4636 | 87.4719 | 0.0083 | 32.0377 | 286.07 | 38 | 833.56 | 547.49
| 3 | 85.8661 | 85.8784 | 0.0123 | 33.3931 | 368.34 | 39 | 678.68 | 310.34
1962-09-16 | 4 | 85.004 | 85.0248 | 0.0208 | 63.6144 | 326.97 | 40 | 693.7 | 366.73
| 5 | 85.0357 | 85.0488 | 0.0131 | 38.331 | 341.76 | 41 | 690.74 | 348.98
| 6 | 87.4523 | 87.4731 | 0.0208 | 62.4343 | 333.15 | 42 | 708.08 | 374.93
1962-09-18 | 7 | 86.3714 | 86.3937 | 0.0223 | 70.6479 | 315.65 | 43 | 689.93 | 374.28
| 8 | 84.7739 | 84.7986 | 0.0247 | 72.9087 | 338.78 | 44 | 706.21 | 367.43
| 9 | 87.6234 | 87.6411 | 0.0177 | 58.8627 | 300.7 | 45 | 851.92 | 551.22
1962-10-08 | 7 | 86.4091 | 86.4143 | 0.0052 | 17.6098 | 295.29 | 46 | 703.66 | 408.37
| 8 | 84.8163 | 84.8213 | 0.005 | 14.7798 | 338.3 | 47 | 721.73 | 383.43
| 9 | 87.6657 | 87.6715 | 0.0058 | 18.7411 | 309.48 | 48 | 693.41 | 383.93
1962-10-28 | 10 | 85.0976 | 85.1013 | 0.0037 | 11.9347 | 310.02 | 49 | 800.85 | 490.83
| 11 | 86.0741 | 86.0781 | 0.004 | 11.2759 | 354.74 | 50 | 724.37 | 369.63
| 12 | 84.8413 | 84.8458 | 0.0045 | 15.8601 | 283.73 | 51 | 826.76 | 543.03
1962-11-06 | 31 | 93.4316 | 93.435 | 0.0034 | 11.0537 | 307.59 | 52 | 663.59 | 356
| 32 | 83.9808 | 83.9864 | 0.0056 | 19.9154 | 281.19 | 53 | 743.95 | 462.76
| 33 | 91.1013 | 91.1072 | 0.0059 | 18.086 | 326.22 | 54 | 704.08 | 377.86
1962-11-27 | 34 | 84.3283 | 84.341 | 0.0127 | 41.8396 | 303.54 | 55 | 663.25 | 359.71
| 35 | 86.0443 | 86.0718 | 0.0275 | 95.9659 | 286.56 | 56 | 829.7 | 543.14
| 36 | 85.0658 | 85.0863 | 0.0205 | 61.3956 | 333.9 | 57 | 695.22 | 361.32
1962-12-06 | 1 | 85.3814 | 85.3838 | 0.0024 | 8.6123 | 278.67 | 58 | 741.37 | 462.7
| 2 | 87.4525 | 87.4565 | 0.004 | 12.1533 | 329.13 | 59 | 690.41 | 361.28
| 3 | 85.8553 | 85.8585 | 0.0032 | 10.954 | 292.13 | 60 | 835.3 | 543.17
1962-12-09 | 4 | 84.97 | 84.9728 | 0.0028 | 10.238 | 273.49 | 61 | 831.59 | 558.1
| 5 | 85.03 | 85.0329 | 0.0029 | 8.8323 | 328.34 | 62 | 703.26 | 374.92
| 6 | 87.4343 | 87.4373 | 0.003 | 9.8925 | 303.26 | 63 | 647.71 | 344.45
1962-12-17 | 7 | 86.3452 | 86.3477 | 0.0025 | 8.6204 | 290.01 | 64 | 836.8 | 546.79
| 8 | 84.7912 | 84.794 | 0.0028 | 9.7981 | 285.77 | 65 | 841.15 | 555.38
| 9 | 87.641 | 87.6426 | 0.0016 | 5.5712 | 287.19 | 66 | 816.96 | 529.77
1963-01-03 | 1 | 85.435 | 85.4551 | 0.0201 | 56.4084 | 356.33 | 67 | 723.29 | 366.96
| 2 | 87.498 | 87.5082 | 0.0102 | 29.3796 | 347.18 | 68 | 738.94 | 391.76
| 3 | 85.8948 | 85.9058 | 0.011 | 29.8937 | 367.97 | 69 | 738.34 | 370.37
1963-01-20 | 4 | 85.0064 | 85.0165 | 0.0101 | 36.4108 | 277.39 | 70 | 860.24 | 582.85
| 5 | 85.0487 | 85.0581 | 0.0094 | 26.9991 | 348.16 | 71 | 701.15 | 352.99
| 6 | 87.4655 | 87.4746 | 0.0091 | 29.6949 | 306.45 | 72 | 825.71 | 519.26
1963-02-03 | 1 | 85.3988 | 85.4103 | 0.0115 | 33.8474 | 339.76 | 73 | 699.22 | 359.46
| 2 | 87.4474 | 87.4588 | 0.0114 | 32.0729 | 355.44 | 74 | 816.48 | 461.04
| 3 | 85.8438 | 85.8553 | 0.0115 | 34.6323 | 332.06 | 75 | 695.66 | 363.6
1963-02-18 | 4 | 85.0024 | 85.024 | 0.0216 | 70.5675 | 306.09 | 76 | 797.39 | 491.3
| 5 | 85.045 | 85.0565 | 0.0115 | 38.6503 | 297.54 | 77 | 736.42 | 438.88
| 6 | 87.4675 | 87.4761 | 0.0086 | 29.5482 | 291.05 | 78 | 842.6 | 551.55
1963-02-24 | 7 | 86.3824 | 86.3925 | 0.0101 | 34.3631 | 293.92 | 79 | 839.27 | 545.35
| 8 | 84.7966 | 84.8084 | 0.0118 | 40.072 | 294.47 | 80 | 797.16 | 502.69
| 9 | 87.6535 | 87.6633 | 0.0098 | 27.3858 | 357.85 | 81 | 725.17 | 367.32
1963-03-05 | 1 | 85.4116 | 85.4139 | 0.0023 | 7.5087 | 306.31 | 82 | 806.89 | 500.58
| 2 | 87.4812 | 87.4864 | 0.0052 | 15.2856 | 340.19 | 83 | 692.59 | 352.4
| 3 | 85.868 | 85.8705 | 0.0025 | 7.8414 | 318.82 | 84 | 750.09 | 431.27
1963-03-24 | 4 | 84.994 | 84.9966 | 0.0026 | 7.2381 | 359.21 | 85 | 658.54 | 299.33
| 5 | 85.0743 | 85.0779 | 0.0036 | 12.0773 | 298.08 | 86 | 807.7 | 509.62
| 6 | 87.487 | 87.4888 | 0.0018 | 4.7118 | 382.02 | 87 | 748.89 | 366.87
1963-03-31 | 7 | 86.3874 | 86.3918 | 0.0044 | 13.4142 | 328.01 | 88 | 817.28 | 489.27
| 8 | 84.7919 | 84.7964 | 0.0045 | 13.1667 | 341.77 | 89 | 684.21 | 342.44
| 9 | 87.6528 | 87.6571 | 0.0043 | 13.6912 | 314.07 | 90 | 813.74 | 499.67
1963-04-28 | 25 | 84.9905 | 85.0038 | 0.0133 | 45.2982 | 293.61 | 1 | 903.5 | 609.89
| 26 | 90.873 | 90.8836 | 0.0106 | 33.9678 | 312.06 | 2 | 733.85 | 421.79
| 27 | 86.0084 | 86.0215 | 0.0131 | 44.8292 | 292.22 | 3 | 854.02 | 561.8
1963-04-28 | 28 | 91.7693 | 91.7703 | 0.001 | 2.8226 | 354.28 | 4 | 745.94 | 391.66
| 29 | 85.2607 | 85.2696 | 0.0089 | 31.0581 | 286.56 | 5 | 831.21 | 544.65
| 30 | 85.3412 | 85.3463 | 0.0051 | 15.3795 | 331.61 | 6 | 701.87 | 370.26
1963-05-13 | 1 | 85.3928 | 85.404 | 0.0112 | 32.4854 | 344.77 | 7 | 661.87 | 317.1
| 2 | 87.4603 | 87.4699 | 0.0096 | 29.5239 | 325.16 | 8 | 691.04 | 365.88
| 3 | 85.8656 | 85.8746 | 0.009 | 32.525 | 276.71 | 9 | 794.41 | 517.7
1963-05-21 | 4 | 85.0025 | 85.0148 | 0.0123 | 46.5944 | 263.98 | 10 | 842.21 | 578.23
| 5 | 85.0277 | 85.0403 | 0.0126 | 46.4722 | 271.13 | 11 | 791.9 | 520.77
| 6 | 87.4367 | 87.4447 | 0.008 | 24.9361 | 320.82 | 12 | 698.85 | 378.03
1963-05-28 | 7 | 86.3794 | 86.391 | 0.0116 | 41.7913 | 277.57 | 13 | 845.34 | 567.77
| 8 | 84.7855 | 84.8045 | 0.019 | 52.8968 | 359.19 | 14 | 691.95 | 332.76
| 9 | 87.6307 | 87.6436 | 0.0129 | 40.339 | 319.79 | 15 | 690.77 | 370.98
1963-06-11 | 1 | 85.427 | 85.4465 | 0.0195 | 65.089 | 299.59 | 16 | 851.56 | 551.97
| 2 | 87.495 | 87.516 | 0.021 | 58.6871 | 357.83 | 17 | 725.13 | 367.3
| 3 | 85.8861 | 85.9075 | 0.0214 | 72.71 | 294.32 | 18 | 837.3 | 542.98
1963-06-24 | 4 | 85.0318 | 85.0411 | 0.0093 | 25.6665 | 362.34 | 19 | 731.64 | 369.3
| 5 | 85.0694 | 85.0803 | 0.0109 | 30.6748 | 355.34 | 20 | 725.61 | 370.27
| 6 | 87.4812 | 87.4876 | 0.0064 | 19.5259 | 327.77 | 21 | 736.96 | 409.19
1963-07-09 | 1 | 85.4049 | 85.4425 | 0.0376 | 110.3902 | 340.61 | 22 | 675.99 | 335.38
| 2 | 87.431 | 87.471 | 0.04 | 122.2419 | 327.22 | 23 | 680.99 | 353.77
| 3 | 85.9016 | 85.9311 | 0.0295 | 97.9676 | 301.12 | 24 | 732.52 | 431.4
1963-07-20 | 4 | 85.0412 | 85.0599 | 0.0187 | 50.9509 | 367.02 | 25 | 733.43 | 366.41
| 5 | 85.0532 | 85.0808 | 0.0276 | 89.5668 | 308.15 | 26 | 826.47 | 518.32
| 6 | 87.4599 | 87.4839 | 0.024 | 68.6224 | 349.74 | 27 | 810.91 | 461.17
1963-07-21 | 7 | 86.405 | 86.4262 | 0.0212 | 59.3289 | 357.33 | 28 | 745.78 | 388.45
| 8 | 84.7693 | 84.7906 | 0.0213 | 54.3243 | 392.09 | 29 | 684.83 | 292.74
| 9 | 87.6711 | 87.6946 | 0.0235 | 65.7987 | 357.15 | 30 | 834.85 | 477.7
1963-08-05 | 1 | 85.4145 | 85.5629 | 0.1484 | 546.6333 | 271.48 | 31 | 837.42 | 565.94
| 2 | 87.4592 | 87.6195 | 0.1603 | 459.1413 | 349.13 | 32 | 718.53 | 369.4
| 3 | 85.8603 | 86.0443 | 0.184 | 545.3468 | 337.4 | 33 | 704.2 | 366.8
1963-08-13 | 4 | 85.0276 | 85.0789 | 0.0513 | 145.4741 | 352.64 | 34 | 691.86 | 339.22
| 5 | 85.0764 | 85.1286 | 0.0522 | 153.1555 | 340.83 | 35 | 705.76 | 364.93
| 6 | 87.47 | 87.5207 | 0.0507 | 148.6411 | 341.09 | 36 | 706.87 | 365.78
1963-08-26 | 7 | 86.402 | 86.4572 | 0.0552 | 149.5368 | 369.14 | 37 | 762.64 | 393.5
| 8 | 84.7864 | 84.8409 | 0.0545 | 179.3825 | 303.82 | 38 | 854.72 | 550.9
| 9 | 87.6691 | 87.7154 | 0.0463 | 169.6344 | 272.94 | 39 | 917.34 | 644.4
1963-09-08 | 1 | 85.3925 | 85.4285 | 0.036 | 126.9841 | 283.5 | 40 | 820.93 | 537.43
| 21 | 87.4612 | 87.5045 | 0.0433 | 120.596 | 359.05 | 41 | 727.05 | 368
| 3 | 85.8762 | 85.92 | 0.0438 | 137.2178 | 319.2005 | 42 | 713.95 | 394.7495
1963-09-16 | 4 | 85.0153 | 85.051 | 0.0357 | 104.0331 | 343.16 | 43 | 690.15 | 346.99
| 5 | 85.05 | 85.086 | 0.036 | 118.9729 | 302.59 | 44 | 841.09 | 538.5
| 6 | 87.4564 | 87.4925 | 0.0361 | 121.8031 | 296.38 | 45 | 849.58 | 553.2
1963-09-21 | 7 | 86.3688 | 86.5125 | 0.1437 | 420.6428 | 341.62 | 46 | 759.38 | 417.76
| 8 | 84.7848 | 84.905 | 0.1202 | 368.2147 | 326.44 | 47 | 859.83 | 533.39
| 9 | 87.6588 | 87.8065 | 0.1477 | 477.8853 | 309.07 | 48 | 867.18 | 558.11
1963-09-28 | 10 | 85.0755 | 85.1115 | 0.036 | 120.4537 | 298.87 | 49 | 707.23 | 408.36
| 11 | 86.0893 | 86.131 | 0.0417 | 133.671 | 311.96 | 50 | 842.05 | 530.09
| 12 | 84.842 | 84.888 | 0.046 | 137.5187 | 334.5 | 51 | 798.86 | 464.36
1963-10-09 | 1 | 85.377 | 85.4048 | 0.0278 | 92.871 | 299.34 | 52 | 834.11 | 534.77
| 2 | 87.4491 | 87.4776 | 0.0285 | 88.7906 | 320.98 | 53 | 685.16 | 364.18
| 3 | 85.8604 | 85.8816 | 0.0212 | 72.9726 | 290.52 | 54 | 840.09 | 549.57
1963-10-15 | 4 | 84.972 | 84.9952 | 0.0232 | 69.3572 | 334.5 | 55 | 720.26 | 385.76
| 5 | 85.0193 | 85.0483 | 0.029 | 91.0261 | 318.59 | 56 | 739.04 | 420.45
| 6 | 87.4366 | 87.4612 | 0.0246 | 77.676 | 316.7 | 57 | 842.78 | 526.08
1963-10-24 | 7 | 86.3612 | 86.384 | 0.0228 | 68.9488 | 330.68 | 58 | 830.62 | 499.94
| 8 | 84.7765 | 84.8003 | 0.0238 | 75.3522 | 315.85 | 59 | 796.15 | 480.3
| 9 | 87.606 | 87.6322 | 0.0262 | 90.5885 | 289.22 | 60 | 812.07 | 522.85
1963-11-05 | 1 | 85.3986 | 85.4132 | 0.0146 | 41.6572 | 350.48 | 61 | 723.17 | 372.69
| 2 | 87.4664 | 87.481 | 0.0146 | 46.965 | 310.87 | 62 | 773.6 | 462.73
| 3 | 85.8862 | 85.9065 | 0.0203 | 48.3092 | 420.21 | 63 | 727.11 | 306.9
1963-11-24 | 4 | 85.0278 | 85.0418 | 0.014 | 42.5868 | 328.74 | 64 | 866.61 | 537.87
| 5 | 85.0484 | 85.0656 | 0.0172 | 49.8103 | 345.31 | 65 | 714.07 | 368.76
| 6 | 87.471 | 87.4909 | 0.0199 | 62.9488 | 316.13 | 66 | 833.86 | 517.73
1963-12-08 | 1 | 85.4484 | 85.4579 | 0.0095 | 27.7932 | 341.81 | 67 | 802.96 | 461.15
| 2 | 87.5233 | 87.5351 | 0.0118 | 39.7159 | 297.11 | 68 | 702.7 | 405.59
| 3 | 85.8852 | 85.8936 | 0.0084 | 29.0617 | 289.04 | 69 | 818.93 | 529.89
1963-12-22 | 4 | 85.03 | 85.0405 | 0.0105 | 27.8109 | 377.55 | 70 | 677 | 299.45
| 5 | 85.0793 | 85.0881 | 0.0088 | 25.0998 | 350.6 | 71 | 846.86 | 496.26
| 6 | 87.4641 | 87.475 | 0.0109 | 35.3873 | 308.02 | 72 | 850.83 | 542.81
1964-01-07 | 22 | 86.1857 | 86.1953 | 0.0096 | 30.0338 | 319.64 | 73 | 713.1 | 393.46
| 23 | 87.6673 | 87.6718 | 0.0045 | 15.6849 | 286.9 | 74 | 795.26 | 508.36
| 24 | 88.0321 | 88.0418 | 0.0097 | 31.5478 | 307.47 | 75 | 667.1 | 359.63
1964-01-27 | 25 | 84.955 | 84.9621 | 0.0071 | 25.6874 | 276.4 | 76 | 820.67 | 544.27
| 26 | 90.809 | 90.8155 | 0.0065 | 23.5235 | 276.32 | 77 | 829.95 | 553.63
| 27 | 85.959 | 85.9663 | 0.0073 | 21.6027 | 337.92 | 78 | 677.27 | 339.35
1964-02-04 | 1 | 85.4132 | 85.429 | 0.0158 | 54.0208 | 292.48 | 79 | 854.55 | 562.07
| 2 | 87.4608 | 87.4635 | 0.0027 | 8.8293 | 305.8 | 80 | 835.44 | 529.64
| 3 | 85.861 | 85.8636 | 0.0026 | 7.2393 | 359.15 | 81 | 694.07 | 334.92
1964-02-23 | 4 | 85.002 | 85.0065 | 0.0045 | 14.6518 | 307.13 | 82 | 819.33 | 512.2
| 5 | 85.0193 | 85.024 | 0.0047 | 13.3861 | 351.11 | 83 | 720.26 | 369.15
| 6 | 87.4497 | 87.451 | 0.0013 | 3.9614 | 328.17 | 84 | 820.07 | 491.9
1964-03-05 | 13 | 85.2444 | 85.2483 | 0.0039 | 12.6871 | 307.4 | 85 | 825.51 | 518.11
| 14 | 87.738 | 87.7462 | 0.0082 | 27.6318 | 296.76 | 86 | 843.26 | 546.5
| 15 | 86.9448 | 86.9497 | 0.0049 | 15.4277 | 317.61 | 87 | 850.96 | 533.35
1964-03-22 | 16 | 85.6368 | 85.6427 | 0.0059 | 19.8961 | 296.54 | 88 | 841.9 | 545.36
| 17 | 89.3415 | 89.3493 | 0.0078 | 21.3476 | 365.38 | 89 | 672.2 | 306.82
| 18 | 86.7668 | 86.7736 | 0.0068 | 19.5318 | 348.15 | 90 | 716.04 | 367.89

## DATA
|  | CALCULATION OF DAILY SUSPENDED SEDIMENT TRANSPORTATION | [10 empty] | CALCULATION OF DAILY SUSPENDED SEDIMENT TRANSPORTATION
|  | Station..... P.1.................................... Water year...1993-2020....... |  |  |  |  | Computed by................................... | [5 empty] | Station..... P.1.................................... Water year...1993-2017....... |  |  |  |  | Computed by...................................
|  | River..Man Nam Ping................................................................................................... |  |  |  |  | Date................................................. | [5 empty] | River..Mae Nam Ping.................................................................................................. |  |  |  |  | Date.................................................
|  | Drainage Area.......6,355....................................................................Km2. |  |  |  |  | Checked by...................................... | [5 empty] | Drainage Area.......6,355....................................................................Km2. |  |  |  |  | Checked by......................................
|  | Date | Gage Height | River Discharge |  | Sediment Concentration | Suspended Sediment | Remarks |  |  |  |  | Date | Gage Height | River Discharge |  | Sediment Concentration | Suspended Sediment | Remarks
|  |  | m.(m.s.l.) | c.m.s. | m.c.m. | by Weight p.p.m. | Tons | [6 empty] | m.(m.s.l.) | c.m.s. | m.c.m. | by Weight p.p.m. | Tons
|  | (1) | (2) | (3) | (4)=(3)*0.0864 | (5) | (6) | (7) |  |  |  |  | (1) | (2) | (3) | (4)=(3)*0.0864 | (5) | (6) | (7)
YEAR93 | 1 | 1993-07-08 | 301.54 | 6.954 | 0.60083 | 102.047 | 61.3125 |  |  |  |  | 1 | 1960-04-07 | 301.81 | 17.267 | 1.4919 | 37.7807 | 56.3639 | 1-3 | 38.9564 | 30.3626 | 44.0232
| 2 | 1993-07-15 | 301.78 | 27.953 | 2.4151 | 58.953 | 142.3797 |  |  |  |  | 2 | 1960-04-28 | 301.68 | 18.267 | 1.5783 | 42.6449 | 67.3051 | 4-6 | 42.6506 | 42.8545 | 42.4295
| 3 | 1993-07-29 | 301.55 | 9.923 | 0.85735 | 53.313 | 45.7078 |  |  |  |  | 3 | 1960-05-09 | 301.95 | 7.251 | 0.62649 | 91.5317 | 57.3434 | 7-9 | 103.123 | 92.015 | 79.4571
| 4 | 1993-09-07 | 302.02 | 56.852 | 4.912 | 44.793 | 220.0238 |  |  |  |  | 4 | 1960-05-19 | 302.15 | 85.733 | 7.4073 | 208.318 | 1543.0802 | 10-12 | 212.4295 | 205.1012 | 207.4232
| 5 | 1993-09-15 | 302.08 | 73.393 | 6.3412 | 65.973 | 418.345 |  |  |  |  | 5 | 1960-05-24 | 301.77 | 17.398 | 1.5032 | 96.238 | 144.6637 | 13-15 | 95.9005 | 94.4527 | 98.3607
| 6 | 1993-09-30 | 301.79 | 32.571 | 2.8141 | 28.023 | 78.8605 |  |  |  |  | 6 | 1960-06-07 | 301.73 | 16.156 | 1.3959 | 278.5251 | 388.7872 | 16-18 | 257.6017 | 284.8622 | 293.1114
| 7 | 1993-10-18 | 301.71 | 23.992 | 2.0729 | 21.633 | 44.8432 |  |  |  |  | 7 | 1960-06-15 | 301.8 | 18.184 | 1.5711 | 266.5331 | 418.7495 | 19-21 | 289.181 | 242.9085 | 267.5099
| 8 | 1993-10-26 | 301.75 | 25.137 | 2.1718 | 23.907 | 51.9221 |  |  |  |  | 8 | 1960-06-23 | 301.65 | 13.173 | 1.1381 | 289.1219 | 329.0633 | 22-24 | 275.3792 | 321.0518 | 270.9346
| 9 | 1993-10-29 | 301.71 | 17.877 | 1.5446 | 7.417 | 11.4561 |  |  |  |  | 9 | 1960-07-05 | 301.73 | 16.217 | 1.4011 | 313.2575 | 438.9203 | 25-27 | 310.4548 | 307.0072 | 322.3103
| 10 | 1993-11-08 | 301.67 | 16.117 | 1.3925 | 15.043 | 20.9475 |  |  |  |  | 10 | 1960-07-23 | 302.85 | 212.068 | 18.3227 | 1919.678 | 35173.6363 | 28-30 | 753.0915 | 4020.917 | 985.0255
| 11 | 1993-11-15 | 301.58 | 12.512 | 1.081 | 12.33 | 13.3292 |  |  |  |  | 11 | 1960-07-24 | 303.01 | 221.528 | 19.14 | 918.3606 | 17577.4401 | 31-33 | 936.7706 | 897.6473 | 920.6639
| 12 | 1993-11-24 | 301.7 | 19.172 | 1.6565 | 78.423 | 129.9046 |  |  |  |  | 12 | 1960-08-05 | 302.03 | 56.12 | 4.8488 | 108.0736 | 524.0237 | 34-36 | 111.0069 | 110.4593 | 102.7545
| 13 | 1993-12-06 | 301.64 | 13.953 | 1.2055 | 58.853 | 70.9496 |  |  |  |  | 13 | 1960-08-21 | 302.04 | 56.371 | 4.8705 | 151.9497 | 740.0641 | 37-39 | 145.2167 | 157.8729 | 152.7596
| 14 | 1993-12-20 | 301.58 | 12.969 | 1.1205 | 42.563 | 47.6928 |  |  |  |  | 14 | 1960-08-29 | 302.19 | 82.148 | 7.0976 | 157.4866 | 1117.7749 | 40-42 | 164.1562 | 176.4882 | 131.8155
| 15 | 1993-12-30 | 301.46 | 4.008 | 0.34629 | 37.393 | 12.9489 |  |  |  |  | 15 | 1960-09-07 | 302.4 | 116.307 | 10.0489 | 151.715 | 1524.5727 | 43-45 | 127.2623 | 141.9183 | 185.9645
| 16 | 1994-01-14 | 301.56 | 6.519 | 0.56324 | 88.107 | 49.6255 |  |  |  |  | 16 | 1960-09-19 | 302.34 | 107.564 | 9.2935 | 165.04 | 1533.8038 | 46-48 | 158.2489 | 160.6632 | 176.2079
| 17 | 1994-01-24 | 301.51 | 4.388 | 0.37912 | 36.167 | 13.7117 |  |  |  |  | 17 | 1960-09-25 | 320.09 | 62.736 | 5.4204 | 134.6109 | 729.6436 | 49-51 | 148.2788 | 185.985 | 69.5689
| 18 | 1994-01-31 | 301.48 | 3.732 | 0.32244 | 38.187 | 12.3132 |  |  |  |  | 18 | 1960-10-05 | 302.35 | 109.776 | 9.4846 | 982.941 | 9322.8473 | 52-54 | 1004.1095 | 876.6632 | 1068.0501
YEAR94 | 1 | 1994-04-21 | 301.6 | 10.867 | 0.93891 | 70.8 | 66.4747 |  |  |  |  | 19 | 1960-10-11 | 302.25 | 94.756 | 8.1869 | 1181.6425 | 9674.0107 | 55-57 | 1210.0231 | 1181.189 | 1153.7154
| 2 | 1994-04-26 | 301.3 | 6.243 | 0.5394 | 69.75 | 37.6228 |  |  |  |  | 20 | 1960-10-30 | 302.43 | 124.267 | 10.7367 | 938.6522 | 10077.9979 | 58-60 | 907.0804 | 963.9648 | 944.9114
| 3 | 1994-04-29 | 301.51 | 7.719 | 0.66692 | 58.54 | 39.0416 |  |  |  |  | 21 | 1960-11-07 | 302.12 | 65.379 | 5.6487 | 63.6618 | 359.6092 | 61-63 | 75.4729 | 55.9907 | 59.5217
| 4 | 1994-05-09 | 301.54 | 8.094 | 0.69932 | 41.46 | 28.9939 |  |  |  |  | 22 | 1960-11-16 | 302.03 | 56.145 | 4.8509 | 39.8538 | 193.3279 | 64-66 | 39.3597 | 46.9545 | 33.2471
| 5 | 1994-05-16 | 301.67 | 17.601 | 1.5207 | 55.29 | 84.081 |  |  |  |  | 23 | 1960-11-28 | 302.05 | 54.946 | 4.7473 | 41.7044 | 197.9847 | 67-69 | 35.3641 | 48.3041 | 41.4449
| 6 | 1994-06-01 | 301.84 | 58.14 | 5.0233 | 218.82 | 1099.1976 |  |  |  |  | 24 | 1960-12-07 | 301.95 | 33.698 | 2.9115 | 56.2805 | 163.861 | 70-72 | 64.7969 | 48.3175 | 55.7271
| 7 | 1994-06-09 | 302 | 56.386 | 4.8718 | 160.28 | 780.8442 |  |  |  |  | 25 | 1960-12-20 | 301.84 | 30.17 | 2.6067 | 38.1341 | 99.4036 | 73-75 | 44.5799 | 31.3738 | 38.4485
| 8 | 1994-06-16 | 301.91 | 48.194 | 4.164 | 56.59 | 235.6386 |  |  |  |  | 26 | 1960-12-27 | 301.96 | 37.244 | 3.2179 | 43.4488 | 139.8132 | 76-78 | 58.4913 | 34.0548 | 37.8004
| 9 | 1994-06-28 | 301.77 | 30.305 | 2.6184 | 76.05 | 199.1257 |  |  |  |  | 27 | 1961-01-09 | 301.8 | 18.314 | 1.5823 |  |  | 79-81
| 10 | 1994-07-07 | 301.84 | 34.39 | 2.9713 | 58.12 | 172.6917 |  |  |  |  | 28 | 1961-01-15 | 301.74 | 17.888 | 1.5455 |  |  | 82-84
| 11 | 1994-07-19 | 301.76 | 29.944 | 2.5872 | 104.72 | 270.9276 |  |  |  |  | 29 | 1961-01-23 | 301.77 | 18.16 | 1.569 |  |  | 85-87
| 12 | 1994-07-25 | 301.74 | 28.292 | 2.4444 | 40.56 | 99.146 |  |  |  |  | 30 | [6 empty] | 88-90
| 13 | 1994-08-03 | 303.51 | 270.524 | 23.3733 | 492.31 | 11506.8963 |  |  |  |  | 31 | [6 empty] | 91-93
| 14 | 1994-08-16 | 302.45 | 132.352 | 11.4352 | 314.94 | 3601.4059 |  |  |  |  | 32 | [6 empty] | 94-96
| 15 | 1994-08-25 | 303.47 | 277.262 | 23.9554 | 257.18 | 6160.8592
| 16 | 1994-09-05 | 303.51 | 282.573 | 24.4143 | 393.02 | 9595.311
| 17 | 1994-09-19 | 304.22 | 403.737 | 34.8829 | 578.6 | 20183.2325
| 18 | 1994-09-26 | 302.84 | 183.92 | 15.8907 | 509.72 | 8099.8015
| 19 | 1994-10-10 | 302.38 | 126.551 | 10.934 | 275.52 | 3012.5374
| 20 | 1994-10-18 | 302.3 | 121.216 | 10.4731 | 319.25 | 3343.5252
| 21 | 1994-10-27 | 302.06 | 78.076 | 6.7458 | 184.67 | 1245.7407
| 22 | 1994-11-01 | 302.01 | 71.299 | 6.1602 | 114.49 | 705.2851
| 23 | 1994-11-14 | 301.97 | 64.274 | 5.5533 | 107.52 | 597.088
| 24 | 1994-11-28 | 302.09 | 79.242 | 6.8465 | 165.55 | 1133.4395
| 25 | 1994-12-01 | 302.03 | 74.59 | 6.4446 | 126.06 | 812.4033
| 26 | 1994-12-13 | 301.93 | 57.566 | 4.9737 | 91.75 | 456.3372
| 27 | 1994-12-29 | 301.83 | 41.45 | 3.5813 | 38.9 | 139.3118
| 28 | 1995-01-03 | 301.82 | 38.608 | 3.3357 | 49.44 | 164.9186
| 29 | 1995-01-13 | 301.73 | 32.604 | 2.817 | 62.78 | 176.8504
| 30 | 1995-01-30 | 301.63 | 15.963 | 1.3792 | 46.55 | 64.2019
| 31 | 1995-02-02 | 301.62 | 13.161 | 1.1371 | 69.01 | 78.472
| 32 | 1995-02-17 | 301.52 | 8.913 | 0.77008 | 53.81 | 41.4382
| 33 | 1995-02-27 | 301.53 | 11.242 | 0.97131 | 52.42 | 50.916
YEAR95 | 1 | 1995-06-12 | 301.79 | 43.151 | 3.7282 | 302.39 | 1127.3844
| 2 | 1995-06-19 | 301.63 | 21.063 | 1.8198 | 110.58 | 201.2383
| 3 | 1995-06-27 | 301.64 | 22.069 | 1.9068 | 85.1 | 162.2654
| 4 | 1995-07-10 | 302.07 | 100.648 | 8.696 | 381.06 | 3313.6929
| 5 | 1995-07-18 | 301.48 | 48.278 | 4.1712 | 142.14 | 592.8971
| 6 | 1995-07-24 | 301.75 | 35.742 | 3.0881 | 104.49 | 322.6765
| 7 | 1995-08-07 | 302.37 | 125.044 | 10.8038 | 231.88 | 2505.1855
| 8 | 1995-08-14 | 302.59 | 155.132 | 13.4034 | 214.41 | 2873.824
| 9 | 1995-08-28 | 302.66 | 165.94 | 14.3372 | 358.18 | 5135.304
| 10 | 1995-09-05 | 304.24 | 399.504 | 34.5171 | 466.43 | 16099.8322
| 11 | 1995-09-18 | 302.46 | 142.257 | 12.291 | 270.43 | 3323.8564
| 12 | 1995-09-26 | 302.99 | 171.121 | 14.7849 | 397.98 | 5884.0764
| 13 | 1995-10-02 | 302.55 | 157.219 | 13.5837 | 678.01 | 9209.8991
| 14 | 1995-10-16 | 302.16 | 95.631 | 8.2625 | 242.54 | 2003.9912
| 15 | 1995-10-24 | 301.92 | 56.156 | 4.8519 | 137.09 | 665.144
| 16 | 1996-02-09 | 301.65 | 24.48 | 2.1151 | 38.8 | 82.0648
| 17 | 1996-02-19 | 301.63 | 23.225 | 2.0066 | 29.68 | 59.5571
| 18 | 1996-02-26 | 301.68 | 23.226 | 2.0067 | 32.22 | 64.6567
| 19 | 1996-03-14 | 301.56 | 12.929 | 1.1171 | 65.87 | 73.5811
| 20 | 1996-03-25 | 301.55 | 12.724 | 1.0994 | 94.26 | 103.6251
| 21 | 1996-03-29 | 301.58 | 13.847 | 1.1964 | 100.99 | 120.8225
YEAR96 | 1 | 1996-04-23 | 301.83 | 40.91 | 3.5346 | 104.12 | 368.0251
| 2 | 1996-04-25 | 301.73 | 31.011 | 2.6794 | 90.37 | 242.1329
| 3 | 1996-04-30 | 301.7 | 27.353 | 2.3633 | 62.25 | 147.1154
| 4 | 1996-05-10 | 301.67 | 21.791 | 1.8827 | 68.29 | 128.5725
| 5 | 1996-05-24 | 301.76 | 35.71 | 3.0853 | 207.13 | 639.0673
| 6 | 1996-05-27 | 301.75 | 34 | 2.9376 | 154.69 | 454.4173
| 7 | 1996-06-13 | 301.86 | 50.095 | 4.3282 | 184.79 | 799.8096
| 8 | 1996-06-19 | 302.11 | 81.176 | 7.0136 | 243.43 | 1707.3222
| 9 | 1996-06-25 | 301.88 | 49.87 | 4.3088 | 238.76 | 1028.7614
| 10 | 1996-07-08 | 301.86 | 47.049 | 4.065 | 81.13 | 329.7962
| 11 | 1996-07-16 | 301.88 | 53.641 | 4.6346 | 92.19 | 427.2622
| 12 | 1996-07-23 | 301.95 | 60.498 | 5.227 | 107.25 | 560.5987
| 13 | 1996-08-09 | 301.93 | 54.512 | 4.7098 | 126.17 | 594.2401
| 14 | 1996-08-15 | 302.26 | 99.936 | 8.6345 | 407.22 | 3516.129
| 15 | 1996-08-23 | 302.49 | 123.308 | 10.6538 | 215.73 | 2298.3467
| 16 | 1996-09-05 | 303.83 | 319.5 | 27.6048 | 402.57 | 11112.8643
| 17 | 1996-09-13 | 302.22 | 94.973 | 8.2057 | 304.9 | 2501.9079
| 18 | 1996-09-24 | 302 | 66.304 | 5.7287 | 137.76 | 789.181
| 19 | 1996-10-09 | 302.04 | 69.02 | 5.9633 | 238.84 | 1424.2813
| 20 | 1996-10-21 | 301.98 | 66.842 | 5.7751 | 222.13 | 1282.8338
| 21 | 1996-10-28 | 301.79 | 35 | 3.024 | 90.08 | 272.4019
| 22 | 1996-11-08 | 302.15 | 93.654 | 8.0917 | 246.77 | 1996.7902
| 23 | 1996-11-20 | 301.78 | 40.052 | 3.4605 | 100.11 | 346.4299
| 24 | 1996-11-27 | 301.76 | 32.869 | 2.8399 | 72.78 | 206.6866
| 25 | 1996-12-11 | 301.72 | 27.5 | 2.376 | 82.05 | 194.9508
| 26 | 1996-12-17 | 301.68 | 22.8 | 1.9699 | 53.96 | 106.2969
| 27 | 1996-12-26 | 301.57 | 12.14 | 1.0489 | 60.01 | 62.9442
| 28 | 1997-01-09 | 301.57 | 12.14 | 1.0489 | 32.01 | 33.5752
| 29 | 1997-01-15 | 301.54 | 9.66 | 0.83462 | 55.21 | 46.0796
| 30 | 1997-01-28 | 301.54 | 9.66 | 0.83462 | 40.17 | 33.5268
| 31 | 1997-02-12 | 301.52 | 9.04 | 0.78106 | 66.65 | 52.0574
| 32 | 1997-02-20 | 301.51 | 8.42 | 0.72749 | 57.27 | 41.6632
| 33 | 1997-02-25 | 301.5 | 7.47 | 0.64541 | 93.49 | 60.3392
| 34 | 1997-03-13 | 301.48 | 7.47 | 0.64541 | 106.01 | 68.4197
| 35 | 1997-03-20 | 301.51 | 8.42 | 0.72749 | 65.25 | 47.4686
| 36 | 1997-03-27 | 301.51 | 9.04 | 0.78106 | 78.43 | 61.2582
YEAR97 | 1 | 1997-04-11 | 301.63 | 17.096 | 1.4771 | 60.65 | 89.5858
| 2 | 1997-04-21 | 301.59 | 11.563 | 0.99904 | 72.79 | 72.7204
| 3 | 1997-04-28 | 301.59 | 12.223 | 1.0561 | 80.2067 | 84.7036 |  | 72.66 | 77.34 | 90.62
| 4 | 1997-05-08 | 301.58 | 10.766 | 0.93018 | 93.72 | 87.1767
| 5 | 1997-05-19 | 301.56 | 9.339 | 0.80689 | 69.7833 | 56.3074 |  | 71.94 | 68.99 | 68.42
| 6 | 1997-05-28 | 301.84 | 33.774 | 2.9181 | 85.42 | 249.2618
| 7 | 1997-06-10 | 301.67 | 15.683 | 1.355 | 71.7667 | 97.2446 |  | 60.67 | 73.59 | 81.04
| 8 | 1997-06-20 | 301.7 | 20.202 | 1.7455 | 51.77 | 90.3621
| 9 | 1997-06-26 | 301.7 | 18.917 | 1.6344 | 54.29 | 88.7331
| 10 | 1997-07-10 | 301.6 | 12.254 | 1.0587 | 92.4033 | 97.8316 |  | 82.8 | 98.48 | 95.93
| 11 | 1997-07-17 | 301.64 | 11.75 | 1.0152 | 66.62 | 67.6326 |  | 64.8 | 73.63 | 61.43
| 12 | 1997-07-24 | 302.64 | 160.983 | 13.9089 | 870.16 | 12102.9956
| 13 | 1997-08-11 | 301.68 | 27.018 | 2.3344 | 88.5 | 206.5904
| 14 | 1997-08-18 | 301.7 | 32.888 | 2.8415 | 212.92 | 605.0171
| 15 | 1997-08-28 | 302.35 | 110.982 | 9.5888 | 294.4133 | 2823.0838 |  | 293.24 | 310.32 | 279.68
| 16 | 1997-09-08 | 302.02 | 66.327 | 5.7307 | 129.3633 | 741.3363 |  | 116.14 | 143.97 | 127.98
| 17 | 1997-09-19 | 301.73 | 31.928 | 2.7586 | 89.0767 | 245.725 |  | 95.48 | 94.13 | 77.62
| 18 | 1997-09-27 | 302.36 | 98.199 | 8.4844 | 212.99 | 1807.091
| 19 | 1997-10-16 | 302.19 | 86.371 | 7.4625 | 156.57 | 1168.3965
| 20 | 1997-10-21 | 301.9 | 47.353 | 4.0913 | 168.64 | 689.9567
| 21 | 1997-10-29 | 301.96 | 57.125 | 4.9356 | 181.53 | 895.9595
| 22 | 1997-11-12 | 301.86 | 45.635 | 3.9429 | 76.02 | 299.7365
| 23 | 1997-11-20 | 301.77 | 33.557 | 2.8993 | 62.8867 | 182.3289 |  | 47.76 | 70.62 | 70.28
| 24 | 1997-11-28 | 301.72 | 26.846 | 2.3195 | 75.03 | 174.0317
| 25 | 1997-12-31 | 301.49 | 8.393 | 0.72516 | 57.24 | 41.5079
| 26 | 1998-01-30 | 301.5 | 7.145 | 0.61733 | 56.74 | 35.0272
| 27 | 1998-02-26 | 301.42 | 2.649 | 0.22887 | 79.14 | 18.1131
| 28 | 1998-03-24 | 301.53 | 9.913 | 0.85648 | 89.9 | 76.9978
YEAR98 | 1 | 1998-06-29 | 301.67 | 8.378 | 0.72386 | 85.5 | 61.89
| 2 | 1998-07-25 | 301.77 | 10.475 | 0.90504 | 95.27 | 86.2232
| 3 | 1998-08-08 | 301.92 | 23.165 | 2.0015 | 106.97 | 214.0957
| 4 | 1998-08-17 | 301.88 | 20.582 | 1.7783 | 54.96 | 97.7345
| 5 | 1998-08-25 | 302.15 | 61.91 | 5.349 | 204.98 | 1096.4429
| 6 | 1998-09-09 | 302.66 | 144.413 | 12.4773 | 355.17 | 4431.5567
| 7 | 1998-09-11 | 302.51 | 121.925 | 10.5343 | 242.13 | 2550.6749
| 8 | 1998-09-13 | 302.245 | 71.61 | 6.1871 | 122.64 | 758.7864
| 9 | 1998-10-13 | 301.8 | 11.823 | 1.0215 | 77.2633 | 78.925
| 10 | 1998-10-20 | 301.87 | 22.458 | 1.9404 | 139.2367 | 270.1708
| 11 | 1998-10-26 | 301.72 | 8.384 | 0.72438 | 89.6533 | 64.9429
| 12 | 1998-11-06 | 301.82 | 15.291 | 1.3211 | 81.26 | 107.356
| 13 | 1998-11-18 | 301.75 | 5.803 | 0.50138 | 28.68 | 14.3796
| 14 | 1998-11-27 | 301.82 | 12.116 | 1.0468 | 203.1033 | 212.6131
| 15 | 1998-12-11 | 301.68 | 5.719 | 0.49412 | 51.28 | 25.3386
| 16 | 1998-12-22 | 301.69 | 4.152 | 0.35873 | 32.3533 | 11.6062
| 17 | 1998-12-30 | 301.64 | 3.467 | 0.29955 | 45.5433 | 13.6424
| 18 | 1999-01-11 | 301.48 | 2.048 | 0.17695 | 41.72 | 7.3822
| 19 | 1999-01-20 | 301.66 | 4.11 | 0.3551 | 72.0133 | 25.5722
| 20 | 1999-01-27 | 301.59 | 3.408 | 0.29445 | 123.5033 | 36.3657
| 21 | 1999-02-08 | 301.65 | 4.817 | 0.41619 | 64.7767 | 26.9593
| 22 | 1999-02-18 | 301.75 | 4.356 | 0.37636 | 49.1067 | 18.4817
| 23 | 1999-02-23 | 301.67 | 1.644 | 0.14204 | 50.5867 | 7.1854
| 24 | 1999-03-19 | 301.62 | 3.434 | 0.2967 | 83.73 | 24.8425
| 25 | 1999-03-25 | 301.71 | 6.977 | 0.60281 | 63.6033 | 38.3409
| 26 | 1999-03-30 | 301.67 | 4.757 | 0.411 | 91.1533 | 37.4645
YEAR99 | 1 | 1999-04-27 | 301.67 | 3.758 | 0.32469 | 73.88 | 23.9882 | 1 - 3 | 75.07 | 85.6 | 60.97
| 2 | 1999-05-13 | 302.09 | 39.019 | 3.3712 | 148.0767 | 499.2022 | 7 - 9 | 148.53 | 151.93 | 143.77
| 3 | 1999-06-11 | 301.98 | 35.441 | 3.0621 | 136.2033 | 417.0686 | 13 - 15 | 163.86 | 152.52 | 92.23
| 4 | 1999-06-19 | 301.96 | 31.93 | 2.7588 | 66.3633 | 183.08 | 16 - 18 | 54.44 | 32.76 | 111.89
| 5 | 1999-06-26 | 301.95 | 31.822 | 2.7494 | 89.4867 | 246.0365 | 19, 21, 23 | 79.2 | 96.01 | 93.25
| 6 | 1999-07-10 | 301.78 | 12.671 | 1.0948 | 44.1067 | 48.2868 | 25 - 27 | 39.22 | 44.01 | 49.09
| 7 | 1999-07-26 | 301.79 | 13.013 | 1.1243 | 406.0567 | 456.5389 | 28 - 30 | 327.64 | 79.33 | 811.2
| 8 | 1999-07-30 | 301.98 | 30.469 | 2.6325 | 158.34 | 416.8335 | 31, 33, 35 | 194.04 | 147.81 | 133.17
| 9 | 2593082 | 301.93 | 28.774 | 2.4861 | 258.7033 | 643.1555 | 37 - 39 | 533.38 | 124.67 | 118.06
| 10 | 1999-08-22 | 301.92 | 26.812 | 2.3166 | 115.3033 | 267.1067 | 40 - 42 | 115.46 | 132.33 | 98.12
| 11 | 1999-08-27 | 302.27 | 74.272 | 6.4171 | 212.0467 | 1360.7248 | 43, 45, 47 | 201.2 | 232.18 | 202.76
| 12 | 1999-08-29 | 302.58 | 116.614 | 10.0754 | 187.8767 | 1892.9419 | 49 - 51 | 257.22 | 56.95 | 249.46
| 13 | 1999-09-13 | 302.4 | 93.323 | 8.0631 | 164.4633 | 1326.0855 | 52 - 54 | 176.89 | 137.79 | 178.71
| 14 | 1999-09-19 | 302.38 | 89.622 | 7.7433 | 123.03 | 952.6632 | 55 - 57 | 130.9 | 129.67 | 108.52
| 15 | 1999-09-22 | 302.96 | 170.033 | 14.6909 | 475.1333 | 6980.1131 | 58 - 60 | 421.14 | 553.74 | 450.52
| 16 | 1999-09-23 | 303 | 181.061 | 15.6437 | 441.55 | 6907.4627 | 61 - 63 | 380.11 | 453.2 | 491.34
| 17 | 1999-09-26 | 302.8 | 151.331 | 13.075 | 271.1467 | 3545.2422 | 64 - 66 | 278.57 | 261.86 | 273.01
| 18 | 1999-09-30 | 302.32 | 83.638 | 7.2263 | 221.9167 | 1603.6416 | 67, 69, 71 | 238.65 | 192.48 | 234.62
| 19 | 1999-10-12 | 302.06 | 47.131 | 4.0721 | 139.3667 | 567.5176 | 73 - 75 | 146.5 | 150.8 | 120.8
| 20 | 1999-10-22 | 301.99 | 36.64 | 3.1657 | 70.56 | 223.3715 | 76 - 78 | 59.8 | 78.09 | 73.79
| 21 | 1999-10-28 | 301.99 | 38.973 | 3.3673 | 85.7 | 288.5748 | 79, 81, 83 | 67.53 | 107.2 | 82.37
| 22 | 1999-11-12 | 302.04 | 40.678 | 3.5146 | 145.5667 | 511.6056 | 85 - 87 | 159.8 | 132.5 | 144.4
| 23 | 1999-11-19 | 301.96 | 32.255 | 2.7868 | 94.2 | 262.5196 | 88 - 90 | 87.24 | 109.1 | 86.26
| 24 | 1999-11-26 | 301.93 | 27.75 | 2.3976 | 58.5267 | 140.3235 | 91, 93, 95 | 91.75 | 30.02 | 53.81
YEAR00 | 1 | 2000-04-11 | 301.79 | 13.573 | 1.1727 | 112.45 | 131.8709 | 1 - 3 | 109.3 | 115.6
4 - 6 | 2 | 2000-05-18 | 302.44 | 108.193 | 9.3479 | 266.2333 | 2488.716 | 7 - 9 | 241.6 | 270.5 | 286.6
10 - 12 | 3 | 2000-06-05 | 302.54 | 122.978 | 10.6253 | 441.5667 | 4691.778 | 13 - 15 | 449.5 | 406.2 | 469
| 4 | 2000-06-21 | 301.96 | 39.081 | 3.3766 | 82.8167 | 279.6386 | 16 - 18 | 70.88 | 88.49 | 89.08
| 5 | 2000-06-30 | 302 | 40.127 | 3.467 | 64.9533 | 225.1914 | 19, 21, 23 | 44.18 | 75.5 | 75.18
| 6 | 2000-07-09 | 302.375 | 97.135 | 8.3925 | 350 | 2937.3624 | 25 - 27 | 383.6 | 317.7 | 348.7
| 7 | 2000-07-18 | 302.14 | 63.559 | 5.4915 | 167.7667 | 921.2902 | 28 - 30 | 166.8 | 151.6 | 184.9
| 8 | 2000-07-30 | 302.06 | 53.753 | 4.6443 | 252.5667 | 1172.9851 | 31, 33, 35 | 267.5 | 263.5 | 226.7
| 9 | 2000-08-11 | 302.675 | 144.226 | 12.4611 | 400.5667 | 4991.5119 | 37 - 39 | 414.5 | 392.1 | 395.1
| 10 | 2000-08-20 | 302.26 | 82.188 | 7.101 | 175.7 | 1247.6533 | 40 - 42 | 149.1 | 187.7 | 190.3
| 11 | 2000-08-25 | 302.125 | 61.345 | 5.3002 | 137.0667 | 726.4818 | 43, 45, 47 | 115.3 | 144.7 | 151.2
| 12 | 2000-09-10 | 302.25 | 81.581 | 7.0486 | 153.4667 | 1081.7249 | 49 - 51 | 147.5 | 164 | 148.9
| 13 | 2000-09-18 | 302.17 | 64.861 | 5.604 | 147.0333 | 823.9734 | 52 - 54 | 136.4 | 157.6 | 147.1
| 14 | 2000-09-26 | 302.02 | 42.105 | 3.6379 | 121.9 | 443.4566 | 55, 57, 59 | 108.9 | 153.4 | 103.4
| 15 | 2000-10-13 | 302.06 | 58.543 | 5.0581 | 95.1233 | 481.1448 | 61 - 63 | 106.6 | 89.61 | 89.16
| 16 | 2000-10-18 | 302.1 | 54.364 | 4.697 | 85.3233 | 400.7679 | 64 - 66 | 94.52 | 77.52 | 83.93
| 17 | 2000-10-31 | 302.43 | 107.399 | 9.2793 | 243.3667 | 2258.2659 | 67, 69, 71 | 237.4 | 259.4 | 233.3
| 18 | 2000-11-08 | 301.99 | 39.958 | 3.4524 | 89.9133 | 310.4142 | 73 - 75 | 108.6 | 89.53 | 71.61
| 19 | 2000-11-20 | 301.94 | 29.733 | 2.5689 | 54.7367 | 140.6147 | 76 - 78 | 45.91 | 66.47 | 51.83
| 20 | 2000-11-27 | 301.91 | 26.105 | 2.2555 | 51.7067 | 116.6229 | 79, 81, 83 | 49.62 | 52.78 | 52.72
| 21 | 2000-12-12 | 301.9 | 22.399 | 1.9353 | 42.1033 | 81.4815 | 85 - 87 | 45.39 | 42.83 | 38.09
| 22 | 2000-12-22 | 301.76 | 12.117 | 1.0469 | 31.7067 | 33.194 | 88 - 90 | 25.54 | 26.99 | 42.59
| 23 | 2000-12-28 | 301.72 | 10.201 | 0.88137 | 39.2233 | 34.5701 | 91, 93, 95 | 37.1 | 50.66 | 29.91
| 24 | 2001-01-09 | 301.73 | 7.031 | 0.60748 | 42.84 | 26.0244 | 97 - 99 | 35.27 | 44.27 | 48.98
| 25 | 2001-01-23 | 301.77 | 8.824 | 0.76239 | 56.4433 | 43.032 | 100 - 102 | 68.37 | 53.58 | 47.38
| 26 | 2001-01-30 | 301.71 | 3.766 | 0.32538 | 42.4467 | 13.8114 | 103, 105, 107 | 47.17 | 41.4 | 38.77
| 27 | 2001-02-20 | 301.75 | 9.738 | 0.84136 | 38.5933 | 32.471 | 109 - 111 | 46.14 | 37.67 | 31.97
| 28 | 2001-02-23 | 301.64 | 4.379 | 0.37835 | 34.9767 | 13.2333 | 112 - 114 | 34.76 | 35.38 | 34.79
| 29 | 2001-02-28 | 301.62 | 4.936 | 0.42647 | 42.3967 | 18.0809 | 115, 117, 119 | 43.01 | 48.33 | 35.85
| 30 | 2001-03-07 | 301.6 | 3.554 | 0.30707 | 54.97 | 16.8794 | 121 - 123 | 51.35 | 57.76 | 55.8
| 31 | 2001-03-19 | 301.84 | 20.713 | 1.7896 | 86.085 | 154.058 | 124 - 126 |  | 79.02 | 93.15
| 32 | 2001-03-28 | 301.74 | 13.222 | 1.1424 | 69.3833 | 79.2622 | 127, 129, 131 | 72.32 | 71.37 | 64.46
YEAR01 | 1 | 2001-04-11 | 301.73 | 9.949 | 0.85959 | 34.6 | 29.7419 | 1 - 3 | 41.9 | 27.27 | 34.63
| 2 | 2001-04-20 | 301.86 | 21.945 | 1.896 | 44.9333 | 85.1958 | 4 - 6 | 46.57 | 42.41 | 45.82
| 3 | 2001-04-27 | 301.74 | 10.976 | 0.94833 | 40.41 | 38.3219 | 7, 9, 11 | 47.1 | 39.67 | 34.46
| 4 | 2001-05-18 | 302.03 | 41.522 | 3.5875 | 138.4 | 496.5101 | 13 - 15 | 110.2 | 144.8 | 160.2
| 5 | 2001-05-22 | 302.285 | 80.138 | 6.9239 | 676.8333 | 4686.342 | 16 - 18 | 665.2 | 750.6 | 614.7
| 6 | 2001-05-28 | 302.66 | 134.114 | 11.5874 | 185.3667 | 2147.9269 | 22 - 24 | 163.8 | 177 | 215.3
| 7 | 2001-06-08 | 301.955 | 33.454 | 2.8904 | 108.7667 | 314.382 | 25 - 27 | 113.6 | 101.8 | 110.9
| 8 | 2001-06-19 | 301.8 | 15.886 | 1.3726 | 24.3533 | 33.4262 | 28 - 30 | 26.07 | 23.9 | 23.09
| 9 | 2001-06-26 | 301.82 | 15.454 | 1.3352 | 38.54 | 51.4596 | 31, 33, 35 | 39.64 | 41.4 | 34.58
| 10 | 2001-07-13 | 302.04 | 50.758 | 4.3855 | 167.35 | 733.912 | 37 - 39 |  | 179.1 | 155.6
| 11 | 2001-07-23 | 302.79 | 151.83 | 13.1181 | 457.8667 | 6006.3462 | 40 - 42 | 466.7 | 456.9 | 450
| 12 | 2001-07-31 | 302 | 44.262 | 3.8242 | 123.5 | 472.2932 | 43, 45, 47 | 112.9 | 115.8 | 141.8
| 13 | 2001-08-05 | 303.495 | 269.323 | 23.2695 | 763.2333 | 17760.0635 | 49 - 51 | 750.9 | 817.3 | 721.5
| 14 | 2001-08-06 | 303.91 | 347.95 | 30.0629 | 771.9 | 23205.5371 | 52 - 54 | 712.4 | 872.9 | 730.4
| 15 | 2001-08-08 | 302.955 | 183.993 | 15.897 | 460.4667 | 7320.0364 | 55 - 57 | 455.2 | 458.5 | 467.7
| 16 | 2001-08-13 | 304.52 | 484.158 | 41.8313 | 1029.4333 | 43062.4844 | 58 - 60 | 940.3 | 1092 | 1056
| 17 | 2001-08-22 | 302.185 | 70.864 | 6.1226 | 184.75 | 1131.1595 | 61 - 63 | 196.8 | 172.7
| 18 | 2001-08-28 | 302.075 | 52.495 | 4.5356 | 118.55 | 537.6916 | 64, 66, 68 | 105 | 132.1
| 19 | 2001-08-30 | 302.6 | 134.297 | 11.6033 | 162.3667 | 1883.9828 | 70 - 72 | 134.1 | 144.2 | 208.8
| 20 | 2001-09-07 | 302.16 | 66.886 | 5.779 | 191.3333 | 1105.7058 | 73 - 75 | 186.9 | 158.2 | 228.9
| 21 | 2001-09-15 | 302.66 | 136.751 | 11.8153 | 461.8667 | 5457.0869 | 76 - 78 | 459.2 | 480.1 | 446.3
| 22 | 2001-09-27 | 302.21 | 76.706 | 6.6274 | 205.4667 | 1361.7095 | 79, 81, 83 | 192 | 238.6 | 185.8
| 23 | 2001-10-09 | 302 | 43.362 | 3.7465 | 86.6067 | 324.4699 | 85 - 87 | 74.5 | 104.6 | 80.72
| 24 | 2001-10-24 | 301.9 | 28.887 | 2.4958 | 55.1233 | 137.5788 | 88 - 90 | 40.65 | 56.07 | 68.65
| 25 | 2001-10-29 | 302.395 | 110.204 | 9.5216 | 319.4333 | 3041.5246 | 91, 93, 95 | 295.3 | 341.1 | 321.9
| 26 | 2001-11-07 | 302.1 | 56.796 | 4.9072 | 130.5 | 640.3863 | 97 - 99 | 113.2 | 153.5 | 124.8
| 27 | 2001-11-16 | 302.08 | 52.388 | 4.5263 | 110.2333 | 498.9517 | 100 -102 | 113.4 | 107 | 110.3
| 28 | 2001-11-27 | 301.93 | 33.523 | 2.8964 | 51.1833 | 148.2468 | 103, 105, 107 | 26.09 | 54.62 | 72.84
| 29 | 2001-12-06 | 301.94 | 33.862 | 2.9257 | 27.72 | 81.0998 | 109 - 111 | 14.36 | 46.18 | 22.62
| 30 | 2001-12-17 | 301.91 | 27.965 | 2.4162 | 14.1 | 34.0681 | 112 - 114 | 18.68 | 12.2 | 11.42
| 31 | 2001-12-24 | 301.945 | 34.003 | 2.9379 | 90.6167 | 266.219 | 115, 117, 119 | 78.25 | 112.1 | 81.5
| 32 | 2002-01-07 | 301.82 | 15.121 | 1.3065 | 34.6167 | 45.2251 | 121 - 123 | 32.58 | 29.73 | 41.54
| 33 | 2002-01-17 | 301.78 | 14.817 | 1.2802 | 51.74 | 66.237 | 124 - 126 | 40.97 | 60.82 | 53.43
| 34 | 2002-01-29 | 301.74 | 12.923 | 1.1165 | 65.94 | 73.6251 | 127, 129, 131 | 43.12 | 73.41 | 81.29
| 35 | 2002-02-07 | 301.76 | 17.55 | 1.5163 | 41.57 | 63.0334 | 133 - 135 | 31.64 | 55.92 | 37.15
| 36 | 2002-02-19 | 301.81 | 20.73 | 1.7911 | 41.2267 | 73.8399 | 136 - 138 | 37.52 | 43.57 | 42.59
| 37 | 2002-02-25 | 301.66 | 7.192 | 0.62139 | 41.12 | 25.5515 | 139, 141, 143 | 16.87 | 64.49 | 42
| 38 | 2002-03-08 | 301.73 | 11.142 | 0.96267 | 94.1433 | 90.6288 | 145 - 147 | 78.08 | 113.3 | 91.05
| 39 | 2002-03-18 | 301.75 | 12.963 | 1.12 | 180.7333 | 202.4219 | 148 - 150 | 107.7 | 266.5 | 168
| 40 | 2002-03-25 | 301.77 | 13.999 | 1.2095 | 348.4667 | 421.4752 | 151, 153, 155 | 266.6 | 449.8 | 329
| 1 | 2002-04-12 | 301.82 | 17.209 | 1.4869 | 85.7033 | 127.4287 | 1 - 3 | 88.59 | 78.5 | 90.02
| 2 | 2002-04-19 | 301.78 | 17.542 | 1.5156 | 57.79 | 87.5882 | 4 - 6 | 79.94 | 58.84 | 34.59
| 3 | 2002-04-29 | 301.72 | 11.891 | 1.0274 | 97.8033 | 100.4814 | 7, 9, 11 | 88.76 | 87.85 | 116.8
| 4 | 2002-05-07 | 301.74 | 13.147 | 1.1359 | 47.4233 | 53.8682 | 13 - 15 | 42.4 | 59.57 | 40.3
| 5 | 2002-05-15 | 302.01 | 44.009 | 3.8024 | 157.4667 | 598.7477 | 16 - 18 | 147.7 | 167.9 | 156.8
| 6 | 2002-05-29 | 302.02 | 49.771 | 4.3002 | 207.1 | 890.5744 | 19, 21, 23 | 193 | 242.7 | 185.6
| 7 | 2002-06-10 | 302.06 | 53.245 | 4.6004 | 216.0333 | 993.8328 | 25 - 27 | 226.7 | 212.3 | 209.1
| 8 | 2002-06-19 | 301.88 | 23.793 | 2.0557 | 125.9667 | 258.9516 | 28 - 30 | 108.2 | 145.4 | 124.3
| 9 | 2002-06-27 | 301.74 | 9.753 | 0.84266 | 62.2167 | 52.4274 | 31, 33, 35 | 55.79 | 59.15 | 71.71
| 10 | 2002-07-02 | 301.94 | 30.66 | 2.649 | 132.4 | 350.7308 | 37 - 39 | 135.2 | 135 | 127
| 11 | 2002-07-16 | 301.82 | 16.012 | 1.3834 | 75 | 103.7578 | 40 - 42 | 65.27 | 83.7 | 76.03
| 12 | 2002-07-29 | 301.88 | 26.169 | 2.261 | 147.4333 | 333.347 | 43, 45, 47 | 142.2 | 145.2 | 154.9
| 13 | 2002-08-08 | 302.08 | 53.46 | 4.6189 | 268.6333 | 1240.8023 | 49 - 51 | 291.5 | 261.8 | 252.6
| 14 | 2002-08-21 | 302.53 | 119.309 | 10.3083 | 285.7667 | 2945.7678 | 52 - 54 | 139.6 | 263.9 | 453.8
| 15 | 2002-08-29 | 303.46 | 256.272 | 22.1419 | 681.5667 | 15091.1815 | 55, 57, 59 | 732.7 | 626.4 | 685.6
| 16 | 2002-09-08 | 303.515 | 269.963 | 23.3248 | 344.8667 | 8043.9471 | 61 - 63 | 318.2 | 368.4 | 348
| 17 | 2002-09-17 | 302.76 | 153.556 | 13.2672 | 328 | 4351.6542 | 64 - 66 | 322 |  | 334
| 18 | 2002-09-29 | 302.3 | 105.994 | 9.1579 | 94.2 | 862.6724 | 67, 69, 71 | 94.2
302.08 | 19 | 2002-10-24 | 302.1 | 56.728 | 4.9013 | 361 | 1769.369 | 76 - 78 | 291.4 | 272.6 | 519
302.12 | 20 | 2002-10-29 | 302.715 | 146.555 | 12.6624 | 669.6 | 8478.7109 | 79, 81, 83 | 472 | 867.2
| 21 | 2002-11-05 | 303.55 | 274.767 | 23.7399 | 378.8667 | 8994.245 | 85 - 87 | 373 | 383 | 380.6
| 22 | 2002-11-20 | 302.86 | 97.304 | 8.4071 | 541.0667 | 4548.783 | 88 - 90 | 553 | 617.8 | 452.4
| 23 | 2002-11-27 | 302.43 | 107.969 | 9.3285 | 156.9333 | 1463.956 | 91, 93, 95 | 170.7 | 150.1 | 150
604.2 | 24 | 2002-12-13 | 302.14 | 64.035 | 5.5326 | 99.5133 | 550.5699 | 97 - 99 | 104 | 90.34 | 104.2
| 25 | 2002-12-19 | 302.045 | 47.767 | 4.1271 | 23.9933 | 99.0221 | 100 - 102 | 17.2 | 26.28 | 28.5
| 26 | 2002-12-26 | 302.185 | 70.771 | 6.1146 | 96.0067 | 587.0437 | 103, 105, 107 | 91.88 | 77.24 | 118.9
| 27 | 2003-01-10 | 302.08 | 53.781 | 4.6467 | 49.9833 | 232.2565 | 109 - 111 | 43.61 | 64 | 42.34
| 28 | 2003-01-16 | 301.96 | 38.189 | 3.2995 | 28.255 | 93.2282 | 112 - 114 | 30.4 | 26.11
| 29 | 2003-01-29 | 301.88 | 26.45 | 2.2853 | 19.5367 | 44.6468 | 115, 117, 119 | 27.25 | 10.38 | 20.98
| 30 | 2003-02-12 | 301.82 | 13.461 | 1.163 | 35.1267 | 40.8534 | 121,122,123 | 37.42 | 28.46 | 39.5
| 31 | 2003-02-20 | 301.78 | 18.165 | 1.5695 | 48.3733 | 75.9198 | 124,125,126 | 40.61 | 46.87 | 57.64
302.1 | 32 | 2003-02-26 | 301.77 | 14.99 | 1.2951 | 48.08 | 62.2701 | 127,129, 131 | 59.4 | 51.92 | 32.92
| 33 | 2003-03-10 | 301.74 | 7.976 | 0.68913 | 40.79 | 28.1095 | 133 - 135 | 45.18 | 37.94 | 39.25
| 34 | 2003-03-17 | 301.84 | 21.145 | 1.8269 | 46.8133 | 85.5246 | 136 - 138 | 58.45 | 43.67 | 38.32
| 35 | 2003-03-27 | 301.74 | 13.604 | 1.1754 | 59.4933 | 69.9276 | 139, 141, 143 | 59.28 | 66.44 | 52.76
| 1 | 2003-04-09 | 301.76 | 12.336 | 1.0658 | 80.4133 | 85.707 | 145 - 147 | 87.55 | 66.97 | 86.72
| 2 | 2003-04-22 | 301.86 | 20.92 | 1.8075 | 70.19 | 126.8676 | 148 - 150 | 88.66 | 66.12 | 55.79
| 3 | 2003-04-28 | 301.78 | 11.886 | 1.027 | 54.9633 | 56.4446 | 151, 153, 155 | 46.24 | 64.96 | 53.69
| 4 | 2003-05-12 | 301.78 | 15.569 | 1.3452 | 131.2867 | 176.6018 | 13 - 15 | 127.4 | 136.5 | 129.96
| 5 | 2003-05-19 | 301.87 | 27.226 | 2.3523 | 137.9 | 324.3858 | 16 - 18 | 139.3 | 135.8 | 138.6
| 6 | 2003-05-30 | 301.92 | 28.605 | 2.4715 | 167.1333 | 413.0654 | 19, 21, 23 | 176.9 | 131.6 | 192.9
| 7 | 2003-06-04 | 301.98 | 39.781 | 3.4371 | 220.3667 | 757.4175 | 25 - 27 | 232 | 222 | 207.1
| 8 | 2003-06-16 | 301.87 | 26.787 | 2.3144 | 186.7 | 432.0979 | 28 - 30 | 138.3 | 273.8 | 148
| 9 | 2003-06-24 | 301.88 | 27.049 | 2.337 | 172.9333 | 404.151 | 31, 33, 35 | 173.6 | 172.1 | 173.1
| 10 | 2003-07-05 | 302.09 | 53.713 | 4.6408 | 208.0667 | 965.5965 | 37 - 39 | 208.4 | 115.2 | 300.6
| 11 | 2003-07-15 | 301.92 | 27.891 | 2.4098 | 158.1833 | 381.1874 | 40 - 42 | 90.55 | 271.1 | 112.9
| 12 | 2003-07-27 | 302 | 44.726 | 3.8643 | 203.7333 | 787.2921 | 43, 45, 47 | 263.9 | 202.5 | 144.8
| 13 | 2003-08-11 | 301.82 | 21.308 | 1.841 | 79.0967 | 145.6178 | 49 - 51 | 77.12 | 44.97 | 115.2
| 14 | 2003-08-21 | 302.31 | 91.023 | 7.8644 | 90.5033 | 711.7533 | 52 - 54 | 89.28 | 89.15 | 93.08
| 15 | 2003-08-31 | 301.95 | 31.195 | 2.6952 | 427.5 | 1152.2185 | 55, 57, 59 | 140.6 | 533.1 | 608.8
| 16 | 2003-09-04 | 301.9 | 28.277 | 2.4431 | 67.3333 | 164.5043 | 61 - 63 | 42.86 | 90.16 | 68.98
| 17 | 2003-09-13 | 304.2 | 409.007 | 35.3382 | 737.3 | 26054.8584 | 64 - 66 | 798.4 | 744.7 | 668.8
| 18 | 2003-09-24 | 302.35 | 100.124 | 8.6507 | 231.4333 | 2002.0635 | 67, 69, 71 | 175 | 294.9 | 224.4
| 19 | 2003-11-05 | 301.89 | 27.347 | 2.3628 | 32.3933 | 76.5383 | 85 - 97 | 32.99 | 35.21 | 28.98
| 20 | 2003-11-18 | 301.87 | 22.327 | 1.9291 | 64.2967 | 124.0317 | 88 - 90 | 73.91 | 92.32 | 26.66
| 21 | 2003-11-28 | 301.79 | 16.146 | 1.395 | 9.65 | 13.4619 | 91, 93, 95 | 4.89 | 10.61 | 13.45
| 22 | 2003-12-04 | 301.82 | 17.016 | 1.4702 | 125.2333 | 184.1158 | 97 - 99 | 106.5 | 116.3 | 152.9
| 23 | 2003-12-17 | 301.75 | 11.478 | 0.9917 | 149.0667 | 147.8293 | 100 - 102 | 177.8 | 124.2 | 145.2
| 24 | 2003-12-25 | 301.66 | 5.636 | 0.48695 | 124.4667 | 60.6091 | 103, 105, 107 | 119.1 | 129.1 | 125.2
| 25 | 2004-01-12 | 301.78 | 12.902 | 1.1147 | 74.05 | 82.546 | 109, 110, 111 | 75.5 | 61.35 | 85.3
| 26 | 2004-02-02 | 301.71 | 7.724 | 0.66735 | 65.57 | 43.7584 | 115, 117, 119 | 112.9 | 34.93 | 48.88
| 27 | 2004-03-02 | 301.7 | 5.849 | 0.50535 | 57.07 | 28.8405 | 121, 123, 125 | 68.13 | 52.39 | 50.69
| 1 | 2004-04-07 | 301.96 | 11.466 | 0.991 | 95.52 | 94.628 | 1 - 3 | 86.06 | 110.8 | 89.7
| 2 | 2004-04-19 | 301.84 | 5.943 | 0.513 | 80.39 | 41.278 | 4 - 6 | 60.62 | 108.4 | 72.15
| 3 | 2004-04-29 | 301 | 2.232 | 0.193 | 85.423 | 16.473 | 7, 9, 11 | 63.36 | 72.41 | 120.5
| 4 | 2004-05-03 | 301.83 | 10.695 | 0.924 | 123 | 113.658 | 13 - 15 | 117.1 | 128.8 | 123.1
| 5 | 2004-05-17 | 301.92 | 20.002 | 1.728 | 144.1 | 249.03 | 16 - 18 | 140.7 | 142.2 | 149.4
| 6 | 2004-05-26 | 301.81 | 15.32 | 1.324 | 163.067 | 215.843 | 19, 21, 23 | 157.2 | 160.1 | 171.9
| 7 | 2004-06-04 | 302.12 | 50.093 | 4.328 | 272.967 | 1181.409 | 25 - 27 | 277.8 | 278.1 | 263
| 8 | 2004-06-22 | 301.99 | 49.299 | 4.259 | 104.833 | 446.531 | 28 - 30 | 108.4 | 101.5 | 104.6
| 9 | 2004-06-25 | 301.94 | 32.573 | 2.814 | 82.477 | 232.115 | 31, 33, 35 | 84.08 | 80.57 | 82.78
| 10 | 2004-07-05 | 301.92 | 31.73 | 2.741 |  |  | 37 - 39
| 11 | 2004-07-19 | 302.05 | 47.547 | 4.108 |  |  | 40 - 42
| 12 | 2004-07-30 | 302.75 | 178.024 | 15.381 |  |  | 43, 45, 47
| 13 | 2004-08-09 | 302.53 | 112.459 | 9.716 | 238.433 | 2316.727 | 49 - 51 | 228 | 237.8 | 249.5
| 14 | 2004-08-19 | 302.51 | 113.164 | 9.777 | 201.867 | 1973.725 | 52 - 54 | 210.7 | 201 | 193.9
| 15 | 2004-08-25 | 302.34 | 80.13 | 6.923 | 582.767 | 4034.629 | 55, 57, 59 | 569.2 | 601.5 | 577.6
| 16 | 2004-12-16 | 301.78 | 16.657 | 1.439 | 58.17 | 83.716 | 61 - 63 | 66.64 | 54.27 | 53.6
| 17 | 2004-12-24 | 301.74 | 10.884 | 0.94 | 63.007 | 59.25 | 64 - 66 | 74.49 | 63.62 | 50.91
| 18 | 2004-12-29 | 301.73 | 10.123 | 0.875 | 47.7 | 41.72 | 67, 69, 71 | 38.97 | 42.91 | 61.22
| 19 | 2005-01-05 | 301.71 | 12.646 | 1.093 | 18.81 | 20.552 | 73 - 75 | 6.01 | 13.67 | 36.75
| 20 | 2005-01-21 | 301.74 | 22.309 | 1.927 | 167.303 | 322.477 | 76 - 78 | 245.6 | 88.61 | 167.7
| 21 | 2005-01-25 | 301.75 | 22.316 | 1.928 | 50.383 | 97.144 | 79, 81, 83 | 55 | 48.19 | 47.96
| 22 | 2005-02-09 | 301.77 | 16.409 | 1.418 | 20.093 | 28.487 | 85 - 87 | 23.18 | 22.11 | 14.99
| 23 | 2005-02-22 | 301.71 | 12.91 | 1.115 | 82.693 | 92.238 | 88 - 90 | 90.64 | 32.84 | 124.6
| 24 | 2005-02-25 | 301.75 | 11.635 | 1.005 | 44.98 | 45.217 | 91, 93, 95 | 77.91 | 27.35 | 29.68
| 25 | 2005-03-10 | 301.83 | 20.885 | 1.804 | 117.627 | 212.253 | 97,98,99 | 93.58 | 114.1 | 145.2
| 26 | 2005-03-18 | 301.83 | 18.733 | 1.619 | 59.08 | 95.623 | 100,101,102 | 66.12 | 53.19 | 57.93
| 27 | 2005-03-23 | 301.83 | 25.503 | 2.203 | 89.417 | 197.026 | 103,105,107 | 85.52 | 97.51 | 85.22
| 1 | 2005-05-03 | 301.95 | 25.945 | 2.2416 | 69.14 | 154.9875 | 1 - 3 | 34.67 | 104.5 | 68.25
| 2 | 2005-05-09 | 301.99 | 31.135 | 2.6901 | 62.26 | 167.4834 | 4 - 6 | 57.12 | 58.37 | 71.29
| 3 | 2005-05-17 | 301.96 | 31.135 | 2.6901 | 176.2 | 473.9893 | 7,9,11 | 178.7 | 166.5 | 183.4
| 4 | 2005-06-02 | 302.11 | 52.722 | 4.5552 | 251.5667 | 1145.9316 | 13 - 15 | 235.6 | 260.4 | 258.7
| 5 | 2005-06-08 | 302.01 | 33.8 | 2.9203 | 315.0333 | 919.9981 | 16 - 18 | 224.5 | 235.3 | 485.3
| 6 | 2005-06-14 | 301.92 | 31.059 | 2.6835 | 209.6267 | 562.5327 | 19,21,23 | 237.4 | 293.9 | 97.58
| 7 | 2005-07-05 | 1.31 | 17.194 | 1.4856 | 87.01 | 129.2587 | 25 - 27 | 80.58 | 62.95 | 117.5
| 8 | 2005-07-13 | 1.35 | 25.522 | 2.2051 | 108.7067 | 239.7092 | 28 - 30 | 61.34 | 68.88 | 195.9
| 9 | 2005-07-19 | 1.6 | 54.77 | 4.7321 | 354.3333 | 1676.7507 | 31,33,35 | 196.2 | 348.5 | 518.3
| 10 | 2005-08-04 | 1.72 | 84.14 | 7.2697 | 213.2333 | 1550.1415 | 37 - 39 | 249.9 | 161.2 | 228.6
| 11 | 2005-08-14 | 4.83 | 818.83 | 70.7469 | 1294.3333 | 91570.0864 | 40 - 42 | 1182 | 1351 | 1350
| 12 | 2005-08-17 | 2.62 | 223.749 | 19.3319 | 508.8333 | 9836.722 | 43,45,47 | 638.8 | 671.4 | 216.3
| 13 | 2005-09-01 | 302.37 | 104.272 | 9.0091 |  |  | 49-51
| 14 | 2005-09-13 | 304.2 | 404.246 | 34.9269 |  |  | 52-54
| 15 | 2005-09-22 | 304.51 | 489.887 | 42.3262 |  |  | 55,57,59
| 1 | 2006-05-09 | 302.37 | 102.073 | 8.8191 | 99.58 | 878.2067 | 1,3,5 | 91.58 | 86.86 | 120.3
| 2 | 2006-06-21 | 302.3 | 101.967 | 8.8099 | 131.3 | 1156.7463 | 7,9,11 | 117.5 | 117.8 | 158.6
| 3 | 2006-07-05 | 300.5 | 30.665 | 2.6495 | 1108.667 | 2937.3644 | 13-15 | 1172 | 1080 | 1074
| 4 | 2006-07-15 | 300.5 | 41.701 | 3.603 | 159.033 | 572.9906 | 16-18 | 125.9 | 175.4 | 175.8
| 5 | 2006-07-28 | 300.5 | 171.641 | 14.8298 | 452.467 | 6709.9872 | 19,21,23 | 453.6 | 443.4 | 460.4
| 1 | 2007-04-03 | 302.06 | 18.827 | 1.6267 | 61.536 | 100.0977 | 1 - 3 | 56.152 | 28.417 | 100.04
| 2 | 2007-05-08 | 302.18 | 45.321 | 3.9157 | 93.685 | 366.8456 | 4 - 6 | 96.835 | 99.252 | 84.968
| 3 | 2007-05-15 | 302.6 | 129.891 | 11.2226 | 210.985 | 2367.7965 | 7 - 9 | 215.979 | 193.666 | 223.311
| 4 | 2007-05-28 | 302 | 34.106 | 2.9468 | 57.912 | 170.6527 | 10 - 12 | 52.914 | 55.095 | 65.727
| 5 | 2007-06-05 | 302.18 | 60.302 | 5.2101 | 318.9897 | 1661.9658 | 13 - 15 | 314.343 | 312.601 | 330.025
| 6 | 2007-06-15 | 302.26 | 70.637 | 6.103 | 168.83 | 1030.3757 | 16 - 18 | 152.758 | 167.587 | 186.145
| 7 | 2007-06-26 | 301.99 | 26.663 | 2.3037 | 204.2657 | 470.5634 | 19 - 21 | 111.716 | 333.574 | 167.507
| 8 | 2007-07-06 | 300.96 | 33.285 | 2.8758 | 62.1007 | 178.5906 | 22 - 24 | 66.845 | 51.278 | 68.179
| 9 | 2007-07-18 | 300.9 | 25.072 | 2.1662 | 42.9917 | 93.1294 | 25 - 27 | 47.276 | 45.271 | 36.428
| 10 | 2007-07-29 | 300.95 | 32.966 | 2.8483 | 72.9657 | 207.8254 | 28 - 30 | 94.75 | 62.265 | 61.882
| 11 | 2007-08-05 | 302.04 | 42.08 | 3.6357 | 257.498 | 936.1886 | 31 - 33 | 248.997 | 190.807 | 332.69
| 12 | 2007-08-13 | 301.95 | 32.746 | 2.8293 | 227.815 | 644.5466 | 34 - 36 | 175.086 | 274.25 | 234.109
| 13 | 2007-08-24 | 302.15 | 59.111 | 5.1072 | 187.3193 | 956.6755 | 37 - 39 | 193.513 | 191.29 | 177.155
| 14 | 2007-09-08 | 302.5 | 118.249 | 10.2167 | 369.1193 | 3771.1865 | 40 - 42 | 377.4 | 346.085 | 383.873
| 15 | 2007-09-17 | 302.2 | 62.853 | 5.4305 | 69.184 | 375.7037 | 43 - 45 | 55.826 | 72.498 | 79.228
| 16 | 2007-09-25 | 301.97 | 37.962 | 3.2799 | 81.59 | 267.6084 | 46 - 48 | 93.688 | 79.765 | 71.317
| 17 | 2007-10-04 | 301.98 | 42.538 | 3.6753 | 97.9173 | 359.8739 | 49 - 51 | 138.286 | 84.528 | 70.938
| 18 | 2007-10-16 | 302.28 | 72.96 | 6.3037 | 60.7183 | 382.7528 | 52 - 54 | 64.157 | 48.262 | 69.736
| 19 | 2007-10-29 | 301.91 | 33.885 | 2.9277 | 50.072 | 146.594 | 55 - 57 | 78.941 | 46.698 | 24.577
| 20 | 2007-11-05 | 302.47 | 124.927 | 10.7937 | 266.1777 | 2873.04 | 58 - 60 | 215.248 | 322.033 | 261.252
| 21 | 2007-11-16 | 301.97 | 36.307 | 3.1369 | 44.719 | 140.2801 | 61 - 63 | 45.918 | 36.014 | 52.225
| 22 | 2007-11-30 | 301.9 | 30.174 | 2.607 | 40.4243 | 105.3876 | 64 - 66 | 41.775 | 49.292 | 30.206
| 1 | 2008-04-02 | 301.78 | 16.981 | 1.4672 | 37.583 | 55.1402 | 1 - 3 | 63.855 | 26.508 | 22.386
| 2 | 2008-04-10 | 301.8 | 18.524 | 1.6005 | 56.8503 | 90.9875 | 4 - 6 | 29.08 | 55.156 | 86.315
| 3 | 2008-04-22 | 301.63 | 6.221 | 0.53749 | 55.3057 | 29.7265 | 7 - 9 | 27.24 | 60.309 | 78.368
| 4 | 2008-05-02 | 301.96 | 43.018 | 3.7168 | 55.2073 | 205.1921 | 10 - 12 | 47.503 | 61.327 | 56.792
| 5 | 2008-05-21 | 301.95 | 41.901 | 3.6202 | 63.6163 | 230.3068 | 13 - 15 | 67.434 | 64.586 | 58.829
| 6 | 2008-05-26 | 301.86 | 28.165 | 2.4335 | 55.9903 | 136.25 | 16 - 18 | 45.693 | 64.6 | 57.678
| 7 | 2008-06-04 | 301.86 | 26.833 | 2.3184 | 112.4273 | 260.6483 | 19 - 21 | 90.526 | 115.408 | 131.348
| 8 | 2008-06-16 | 301.8 | 22.523 | 1.946 | 75.574 | 147.066 | 22 - 24 | 56.89 | 84.906 | 84.926
| 9 | 2008-06-30 | 301.69 | 12.206 | 1.0546 | 95.882 | 101.117 | 25 - 27 | 73.726 | 106.428 | 107.492
| 10 | 2008-07-04 | 301.84 | 25.604 | 2.2122 | 625.4953 | 1383.7118 | 28 - 30 | 703.426 | 643.706 | 529.354
| 11 | 2008-07-16 | 301.76 | 16.627 | 1.4366 | 127.1483 | 182.6578 | 31 - 33 | 145.146 | 136.974 | 99.325
| 12 | 2008-07-29 | 302.33 | 38.835 | 3.3553 | 149.696 | 502.2816 | 34 - 36 | 134.983 | 169.476 | 144.629
| 13 | 2008-08-04 | 302.33 | 100.646 | 8.6958 | 143.6187 | 1248.8813 | 37 - 39 | 148.992 | 161.648 | 120.216
| 14 | 2008-08-13 | 302.26 | 93.735 | 8.0987 | 87.4307 | 708.0751 | 40 - 42 | 83.7 | 100.496 | 78.096
| 15 | 2008-08-27 | 302.12 | 67.414 | 5.8246 | 68.256 | 397.5618 | 43 - 45 | 63.098 | 71.135 | 70.535
| 16 | 2008-09-08 | 302.93 | 232.044 | 20.0486 | 603.2407 | 12094.1318 | 46 - 48 | 608.71 | 586.269 | 614.743
| 17 | 2008-09-16 | 302.72 | 197.891 | 17.0978 | 372.272 | 6365.0256 | 49 - 51 | 386.276 | 383.659 | 346.881
| 18 | 2008-09-25 | 302.21 | 86.407 | 7.4656 | 265.358 | 1981.0473 | 52 - 54 | 232.129 | 232.768 | 331.177
| 19 | 2008-10-08 | 302.29 | 106.666 | 9.2159 | 31.2945 | 288.4085 | 55 - 57 | 24.6579 | 28.1935 | 41.0322
| 20 | 2008-10-20 | 301.88 | 42.93 | 3.7092 | 45.18 | 167.5796 | 58 - 60 | 48.2538 | 50.6715 | 36.6148
| 21 | 2008-10-29 | 302.55 | 159.328 | 13.7659 | 352.2697 | 4849.3228 | 61 - 63 | 329.6246 | 392.2433 | 334.9411
| 22 | 2008-11-05 | 302.19 | 92.237 | 7.9693 | 44.0981 | 351.4301 | 64 - 66 | 36.6576 | 29.6313 | 66.0055
| 23 | 2008-11-19 | 301.96 | 81.292 | 7.0236 | 221.5368 | 1555.9919 | 67 - 69 | 224.4357 | 236.2877 | 203.8869
| 24 | 2008-12-11 | 301.81 | 26.309 | 2.2731 | 39.1246 | 88.934 | 70 - 72 | 53.2009 | 40.9319 | 23.241
| 25 | 2008-12-26 | 301.67 | 14.536 | 1.2559 | 33.3249 | 41.853 | 73 - 75 | 38.6795 | 28.8392 | 32.4558
| 26 | 2009-01-06 | 301.62 | 12.781 | 1.1043 | 92.0891 | 101.6919 | 76 - 78 | 90.3179 | 90.9419 | 95.0074
| 27 | 2009-01-29 | 301.59 | 8.529 | 0.73691 | 116.7931 | 86.0655 | 79 - 81 | 107.5778 | 115.258 | 127.5436
| 28 | 2009-02-05 | 301.62 | 10.481 | 0.90556 | 73.4565 | 66.5192 | 82-84 | 72.7791 | 68.2781 | 79.3124
| 29 | 2009-02-23 | 301.57 | 8.594 | 0.74252 | 84.6987 | 62.8906 | 85-87 | 109.2707 | 67.9988 | 76.8267
| 30 | 2009-03-04 | 301.56 | 9.439 | 0.81553 | 112.2507 | 91.5437 | 88-90 | 102.7081 | 123.2719 | 110.772
| 31 | 2009-03-31 | 301.73 | 20.961 | 1.811 | 38.8636 | 70.3832 | 91-93 | 40.8941 | 37.3987 | 38.298
| 1 | 2009-04-08 | 301.84 | 27.676 | 2.3912 | 107.9653 | 258.1673 | 1-3 | 146.3592 | 75.4883 | 102.0484
| 2 | 2009-04-29 | 301.72 | 18.536 | 1.6015 | 55.9407 | 89.5897 | 4-6 | 41.4844 | 61.7805 | 64.5573
| 3 | 2009-05-09 | 301.71 | 17.443 | 1.5071 | 67.4557 | 101.6609 | 7-9 | 62.6959 | 63.2033 | 76.468
| 4 | 2009-05-18 | 301.95 | 35.35 | 3.0542 | 129.0982 | 394.2968 | 10-12 | 136.1473 | 120.9877 | 130.1595
| 5 | 2009-05-29 | 301.66 | 14.038 | 1.2129 | 63.8577 | 77.4519 | 13-15 | 41.4938 | 80.1913 | 69.888
| 6 | 2009-06-03 | 301.93 | 43.123 | 3.7258 | 97.7089 | 364.0463 | 16-18' | 89.7319 | 110.5671 | 92.8276
| 7 | 2009-06-11 | 301.76 | 23.245 | 2.0084 | 79.5373 | 159.7402 | 19-21 | 86.6694 | 70.9178 | 81.0247
| 8 | 2009-06-22 | 301.74 | 22.405 | 1.9358 | 147.4054 | 285.3462 | 22-24 | 149.3734 | 149.0028 | 143.8399
| 9 | 2009-07-02 | 301.76 | 26.592 | 2.2975 | 110.6091 | 254.1297 | 25-27 | 107.8409 | 124.0092 | 99.9771
| 10 | 2009-07-20 | 301.98 | 41.634 | 3.5972 | 70.0691 | 252.0511 | 28-30 | 57.7677 | 81.1503 | 71.2894
| 11 | 2009-07-31 | 301.77 | 25.624 | 2.2139 | 37.8028 | 83.692 | 31-33 | 37.5725 | 43.6494 | 32.1863
| 12 | 2009-08-07 | 301.64 | 13.97 | 1.207 | 75.0364 | 90.5696 | 34-36 | 75.8095 | 72.4587 | 76.8411
| 13 | 2009-08-24 | 302.22 | 78.96 | 6.8221 | 200.7313 | 1369.4177 | 37-39 | 193.3326 | 199.2736 | 209.5877
| 14 | 2009-08-26 | 320.52 | 130.299 | 11.2578 | 317.3889 | 3573.1117 | 40-42 | 412.6711 | 275.7557 | 263.74
| 15 | 2009-09-03 | 302.14 | 71.438 | 6.1722 | 145.1997 | 896.2081 | 43-45 | 132.5854 | 89.9519 | 213.0619
| 16 | 2009-09-09 | 302.54 | 138.195 | 11.94 | 555.5491 | 6633.2832 | 46-48 | 491.3049 | 515.1429 | 660.1995
| 17 | 2009-09-19 | 303.01 | 211.202 | 18.2479 | 256.081 | 4672.9281 | 49-51 | 279.1182 | 250.2228 | 238.9019
| 18 | 2009-10-06 | 302.16 | 71.673 | 6.1925 | 88.1301 | 545.7498 | 52-54 | 89.9198 | 99.4337 | 75.0367
| 19 | 2009-10-12 | 302.03 | 51.521 | 4.4514 | 98.6013 | 438.9154 | 55-57 | 97.8704 | 93.4968 | 104.4367
| 20 | 2009-10-19 | 302.01 | 49.749 | 4.2983 | 65.0128 | 279.4455 | 58-60 | 63.5422 | 73.4622 | 58.0341
| 21 | 2009-10-27 | 302 | 47.445 | 4.0992 | 76.548 | 313.7892 | 61-63 | 75.4372 | 70.194 | 84.0128
| 22 | 2009-11-04 | 301.8 | 21.889 | 1.8912 | 89.1412 | 168.5847 | 64-66 | 80.6965 | 107.7238 | 79.0033
| 23 | 2009-11-10 | 301.85 | 23.75 | 2.052 | 66.0971 | 135.6312 | 67-69 | 58.1793 | 74.0418 | 66.0701
| 24 | 2009-11-16 | 301.78 | 20.324 | 1.756 | 85.0354 | 149.3217 | 70-72 | 75.385 | 75.2861 | 104.4352
| 25 | 2009-11-24 | 301.8 | 21.963 | 1.8976 | 96.1967 | 182.5432 | 73-75 | 98.5746 | 97.4506 | 92.5649
| 26 | 2009-12-04 | 301.7 | 15.935 | 1.3768 | 23.5871 | 32.4743 | 76-78 | 18.6353 | 28.6494 | 23.4765
| 27 | 2009-12-11 | 301.71 | 16.282 | 1.4068 | 33.0975 | 46.5604 | 79-61 | 40.0949 | 29.0444 | 30.1532
| 28 | 2009-12-16 | 301.67 | 14.074 | 1.216 | 33.4624 | 40.6901 | 72-74 | 24.5128 | 41.5746 | 34.3
| 29 | 2009-12-25 | 301.56 | 12.932 | 1.1173 | 53.7028 | 60.0035 | 75-77 | 73.2644 | 45.3686 | 42.4755
| 30 | 2010-01-06 | 301.52 | 3.081 | 0.2662 | 19.1279 | 5.0918 | 78-80 | 16.9211 | 26.9775 | 13.4852
| 31 | 2010-01-16 | 301.42 | 2.711 | 0.23423 | 62.4855 | 14.636 | 81-83 | 47.2804 | 73.6389 | 66.5372
| 32 | 2010-01-19 | 301.46 | 3.007 | 0.2598 | 47.4781 | 12.335 | 84-86 | 47.1376 | 50.7562 | 44.5404
| 33 | 2010-01-29 | 301.46 | 2.814 | 0.24313 | 58.8168 | 14.3001 | 87-89 | 56.9857 | 62.3041 | 57.1606
| 34 | 2010-02-04 | 301.46 | 2.779 | 0.24011 | 69.5637 | 16.7026 | 90-92 | 84.3535 | 56.365 | 67.9727
| 35 | 2010-02-10 | 301.7 | 2.385 | 0.20606 | 42.3938 | 8.7358 | 93-95 | 48.4538 | 40.2372 | 38.4903
| 36 | 2010-02-13 | 301.8 | 2.779 | 0.24011 | 54.6872 | 13.1307 | 96-98 | 48.5915 | 61.3386 | 54.1317
| 37 | 2010-02-24 | 301.7 | 2.411 | 0.20831 | 44.9238 | 9.3581 | 99-101 | 43.9954 | 48.6517 | 42.1243
| 38 | 2010-03-03 | 301.8 | 2.679 | 0.23147 | 51.3925 | 11.8956 | 102-104 | 56.2242 | 47.8301 | 50.1233
| 39 | 2010-03-13 | 301.83 | 2.336 | 0.20183 | 34.8432 | 7.0324 | 105-107 | 35.9207 | 23.3027 | 45.3063
| 40 | 2010-03-22 | 301.9 | 2.826 | 0.24417 | 50.1662 | 12.2489 | 108-110 | 58.8788 | 46.984 | 44.6357
| 1 | 2010-04-03 | 301.87 | 9.36 | 0.8087 | 73.3036 | 59.2809 | 1-3 | 91.0831 | 64.3486 | 64.4792
| 2 | 2010-04-12 | 301.91 | 9.751 | 0.84249 | 47.6489 | 40.1435 | 4-6 | 40.5991 | 54.1468 | 48.2007
| 3 | 2010-05-11 | 301.83 | 6.237 | 0.53888 | 53.959 | 29.0772 | 7-9 | 61.8846 | 43.5231 | 56.4692
| 4 | 2010-05-20 | 301.87 | 7.492 | 0.64731 | 61.7525 | 39.9729 | 10-12 | 50.6308 | 42.8106 | 91.8161
| 5 | 2010-05-27 | 0.36 | 6.194 | 0.53516 | 51.4237 | 27.52 | 13-15 | 42.6422 | 54.3659 | 57.2629
| 6 | 2010-06-04 | 301.86 | 6.399 | 0.55287 | 206.8434 | 114.3583 | 16-18 | 176.5709 | 208.9994 | 234.96
| 7 | 2010-06-10 | 301.87 | 12.35 | 1.067 | 109.2531 | 116.5774 | 19-21 | 122.3913 | 118.4299 | 86.938
| 8 | 2010-06-24 | 301.91 | 13.819 | 1.194 | 247.6229 | 295.6523 | 22-24 | 252.6713 | 249.5713 | 240.6261
| 9 | 2010-07-02 | 302.06 | 41.25 | 3.564 | 435.1323 | 1550.8116 | 25-27 | 426.8047 | 425.8073 | 452.785
| 10 | 2010-07-12 | 301.85 | 11.455 | 0.98971 | 475.6816 | 470.7877 | 28-30 | 471.2204 | 499.5941 | 456.2302
| 11 | 2010-07-26 | 301.94 | 14.755 | 1.2748 | 466.8129 | 595.1081 | 31-33 | 465.9115 | 470.8951 | 463.6322
| 12 | 2010-08-05 | 302.42 | 91.169 | 7.877 | 180.6116 | 1422.6778 | 34-36 | 188.5417 | 188.1258 | 165.1673
| 13 | 2010-08-13 | 303.14 | 221.617 | 19.1477 | 587.1242 | 11242.0824 | 37-39 | 654.1096 | 487.0906 | 620.1723
| 14 | 2010-08-24 | 302.97 | 204.255 | 17.6476 | 617.3563 | 10894.8775 | 40-42 | 635.9667 | 657.7465 | 558.3558
| 15 | 2010-09-07 | 302.18 | 59.953 | 5.1799 | 56.0141 | 290.1498 | 43-45 | 58.0039 | 48.3794 | 61.6591
| 16 | 2010-09-13 | 303.28 | 253.676 | 21.9176 | 532.0639 | 11661.5676 | 46-48 | 505.0077 | 530.4466 | 560.7374
| 17 | 2010-09-17 | 304.02 | 390.878 | 33.7719 | 848.3562 | 28650.5661 | 49-51 | 835.3729 | 876.5107 | 833.1849
| 18 | 2010-10-03 | 302.4 | 90.375 | 7.8084 | 33.2727 | 259.8065 | 52-54 | 27.98 | 40.3532 | 31.4848
| 19 | 2010-10-13 | 302.24 | 73.549 | 6.3546 | 58.4549 | 371.4595 | 55-57 | 58.8937 | 70.4292 | 46.0418
| 20 | 2010-10-25 | 302.4 | 90.346 | 7.8059 | 32.7135 | 255.3581 | 58-60 | 34.3742 | 35.489 | 28.2773
| 21 | 2010-11-02 | 302.31 | 77.938 | 6.7338 | 25.2165 | 169.8039 | 61-63 | 19.2694 | 34.313 | 22.067
| 22 | 2010-11-14 | 302.04 | 38.14 | 3.2953 | 16.6534 | 54.8779 | 64-66 | 17.6879 | 24.7311 | 7.5412
| 23 | 2010-11-22 | 302.14 | 41.163 | 3.5565 | 22.1573 | 78.8022 | 67-69 | 26.1522 | 21.5626 | 18.7572
| 24 | 2010-12-04 | 301.86 | 17.289 | 1.4938 | 47.5963 | 71.0979 | 70-72 | 53.7013 | 38.2464 | 50.8413
| 25 | 2010-12-12 | 301.84 | 16.366 | 1.414 | 54.5406 | 77.1216 | 73-75 | 57.9123 | 53.8889 | 51.8205
| 26 | 2010-12-20 | 301.85 | 17.242 | 1.4897 | 43.0061 | 64.0666 | 76-78 | 34.839 | 55.0688 | 39.1105
| 27 | 2011-01-04 | 301.77 | 15.088 | 1.3036 | 16.1066 | 20.9966 | 79-81 | 22.0757 | 13.0168 | 13.2271
| 28 | 2011-01-13 | 301.82 | 15.864 | 1.3706 | 23.9508 | 32.8281 | 82-84 | 30.203 | 25.5999 | 16.0495
| 29 | 2011-01-28 | 301.7 | 14.233 | 1.2297 | 32.3017 | 39.7224 | 85-87 | 26.1063 | 31.2003 | 39.5985
| 30 | 2011-02-04 | 301.74 | 15.858 | 1.3701 | 26.4541 | 36.2456 | 88-90 | 19.9867 | 29.2908 | 30.0848
| 31 | 2011-02-16 | 301.69 | 3.431 | 0.29644 | 33.4077 | 9.9033 | 91-93 | 36.839 | 31.7803 | 31.6037
| 32 | 2011-02-28 | 301.74 | 7.652 | 0.66113 | 29.01 | 19.1795 | 94-96 | 30.3932 | 23.4074 | 33.2294
| 33 | 2011-03-04 | 301.76 | 7.734 | 0.66822 | 46.5353 | 31.0957 | 97-99 | 53.8709 | 38.2139 | 47.5209
| 34 | 2011-03-11 | 301.76 | 8.034 | 0.69414 | 50.2236 | 34.8621 | 100-102 | 62.5303 | 40.5085 | 47.632
| 35 | 2011-03-29 | 301.86 | 9.893 | 0.85476 | 44.5072 | 38.0428 | 103-105 | 43.074 | 52.0713 | 38.3764
| 1 | 2011-04-06 | 301.85 | 7.899 | 0.68247 | 178.1206 | 121.5626 | 1-3 | 181.3768 | 178.194 | 174.7908
| 2 | 2011-04-18 | 301.95 | 19.768 | 1.708 | 170.6051 | 291.3859 | 4-6 | 160.7772 | 184.6299 | 166.4082
| 3 | 2011-04-28 | 302.05 | 31.074 | 2.6848 | 186.8359 | 501.6158 | 7-9 | 193.6863 | 189.9354 | 176.886
| 4 | 2011-05-12 | 302.18 | 61.287 | 5.2952 | 131.5006 | 696.3217 | 10-12 | 130.5988 | 115.3281 | 148.575
| 5 | 2011-05-24 | 302.17 | 71.572 | 6.1838 | 60.1307 | 371.8376 | 13-15 | 57.7846 | 57.5016 | 65.1059
| 6 | 2011-05-30 | 302.18 | 57.725 | 4.9874 | 245.034 | 1222.0925 | 16-18 | 251.559 | 251.1749 | 232.3682
| 7 | 2011-06-01 | 302.09 | 58.496 | 5.0541 | 40.1775 | 203.0593 | 19-21 | 34.4173 | 42.6991 | 43.4161
| 8 | 2011-06-11 | 302.12 | 59.612 | 5.1505 | 45.2808 | 233.2179 | 22-24 | 46.4634 | 48.3814 | 40.9977
| 9 | 2011-06-25 | 302.08 | 57.725 | 4.9874 | 60.1645 | 300.0671 | 25-27 | 59.7981 | 66.9433 | 53.7523
| 10 | 1954-07-07 | 302.1 | 58.514 | 5.0556 | 45.5042 | 230.0513 | 28-30 | 54.0752 | 40.0318 | 42.4055
| 11 | 1954-07-16 | 302.48 | 117.321 | 10.1365 | 283.6818 | 2875.5507 | 31-33 | 290.3237 | 280.3881 | 280.3337
| 12 | 1954-07-30 | 302.22 | 80.739 | 6.9758 | 39.3631 | 274.5907 | 34-36 | 36.4551 | 39.4085 | 42.2255
| 13 | 1954-08-01 | 304.24 | 439.415 | 37.9655 | 836.9847 | 31776.5066 | 37-39 | 856.9729 | 794.563 | 859.4182
| 14 | 1954-08-20 | 303.02 | 219.714 | 18.9833 | 387.4917 | 7355.8671 | 40-42 | 388.5518 | 358.367 | 415.5563
| 15 | 1954-08-27 | 304.05 | 421.242 | 36.3953 | 1026.9342 | 37375.5889 | 43-45 | 1086.1355 | 1049.3807 | 945.2865
| 16 | 1954-09-19 | 302.84 | 197.666 | 17.0783 | 216.3513 | 3694.9213 | 46-48 | 199.834 | 228.7324 | 220.4875
| 17 | 1954-09-23 | 303.29 | 270.143 | 23.3404 | 441.4099 | 10302.6649 | 49-51 | 328.6988 | 499.7671 | 495.7638
| 18 | 1954-09-28 | 305.23 | 748.849 | 64.7006 | 4852.9236 | 313986.8465 | 52-54 | 5615.9011 | 5231.2753 | 3711.5945
| 19 | 1954-09-29 | 305.4 | 836.847 | 72.3036 | 503.9763 | 36439.2909 | 55-57 | 521.2186 | 506.4887 | 484.2216
| 20 | 1954-10-12 | 302.68 | 168.738 | 14.579 | 214.3933 | 3125.6322 | 58-60 | 199.8482 | 221.5368 | 221.7949
| 21 | 1954-10-17 | 302.63 | 160.898 | 13.9016 | 224.5678 | 3121.8492 | 61-63 | 234.053 | 232.2664 | 207.3841
| 22 | 1954-10-31 | 302.4 | 113.013 | 9.7643 | 176.835 | 1726.6737 | 64-66 | 181.3393 | 175.0769 | 174.0887
| 23 | 1954-11-07 | 302.32 | 89.276 | 7.7134 | 131.4147 | 1013.6601 | 67-69 | 124.1541 | 131.2855 | 138.8045
| 24 | 1954-11-21 | 302.14 | 65.744 | 5.6803 | 58.6473 | 333.133 | 70-72 | 57.6635 | 48.6714 | 69.6069
| 25 | 1954-11-29 | 302.09 | 58.496 | 5.0541 | 43.7161 | 220.9436 | 73-75 | 36.9686 | 55.5984 | 38.5814
| 26 | 1954-12-09 | 302.01 | 50.276 | 4.3438 | 56.3786 | 244.9001 | 76-78 | 67.9546 | 61.5695 | 39.6118
| 27 | 1954-12-19 | 301.95 | 33.684 | 2.9103 | 100.226 | 291.6874 | 79-81 | 121.2542 | 44.8761 | 134.5476
| 28 | 1954-12-29 | 301.9 | 28.51 | 2.4633 | 75.0626 | 184.8989 | 82-84 | 62.5418 | 65.6917 | 96.9542
| 29 | 1955-01-10 | 301.89 | 23.993 | 2.073 | 47.8511 | 99.1951 | 85-87 | 38.0875 | 49.1153 | 56.3506
| 30 | 1955-01-17 | 301.89 | 31.132 | 2.6898 | 57.5465 | 154.7888 | 88-90 | 55.7789 | 59.5334 | 57.3271
| 31 | 1955-01-25 | 301.85 | 21.459 | 1.8541 | 53.9548 | 100.0354 | 91-93 | 52.1775 | 52.3453 | 57.3417
| 32 | 1955-02-01 | 301.8 | 19.377 | 1.6742 | 66.3645 | 111.1056 | 94-96 | 73.2271 | 55.8216 | 70.0447
| 33 | 1955-02-14 | 302.03 | 47.657 | 4.1176 | 45.4133 | 186.9922 | 97-99 | 36.9894 | 56.3145 | 42.936
| 34 | 1955-02-22 | 301.75 | 14.976 | 1.2939 | 75.01 | 97.0574 | 100-102 | 63.9555 | 80.5751 | 80.4993
| 35 | 1955-03-06 | 301.71 | 6.693 | 0.57828 | 54.588 | 31.5669 | 103-105 | 73.2482 | 46.8621 | 43.6538
| 36 | 1955-03-16 | 301.92 | 33.751 | 2.9161 | 43.6132 | 127.1798 | 106-108 | 38.8824 | 39.7012 | 52.256
| 37 | 1955-03-23 | 301.5 | 15.595 | 1.3474 | 82.4282 | 111.0644 | 109-111 | 76.4145 | 106.9892 | 63.8808
| 1 | 1955-04-04 | 301.83 | 20.406 | 1.7631 | 15.5433 | 27.404 | 1-3 | 14.7023 | 16.4546 | 15.473
| 2 | 1955-04-18 | 301.82 | 21.318 | 1.8419 | 21.6417 | 39.8612 | 4-6 | 24.4169 | 15.3385 | 25.1695
| 3 | 1955-04-23 | 301.75 | 12.226 | 1.0563 | 12.1347 | 12.8182 | 7-9 | 16.9226 | 11.4718 | 8.0096
| 4 | 1955-05-08 | 302.15 | 73.257 | 6.3294 | 142.9393 | 904.7206 | 10-12 | 153.7195 | 144.0221 | 131.0763
| 5 | 1955-05-15 | 301.83 | 19.857 | 1.7156 | 33.0713 | 56.7386 | 13-15 | 30.7905 | 29.6637 | 38.7597
| 6 | 1955-05-28 | 301.85 | 27.197 | 2.3498 | 66.1315 | 155.3971 | 16-18 | 92.4574 | 86.8348 | 19.1022
| 7 | 1955-06-02 | 302.03 | 50.762 | 4.3858 | 97.5171 | 427.694 | 19-21 | 92.7362 | 101.3433 | 98.4718
| 8 | 1955-06-12 | 301.93 | 34.248 | 2.959 | 51.4905 | 152.3617 | 22-24 | 54.3764 | 56.8569 | 43.2381
| 9 | 1955-06-20 | 301.85 | 25.823 | 2.2311 | 26.8557 | 59.918 | 25-27 | 28.8223 | 24.9892 | 26.7557
| 10 | 1955-06-27 | 301.79 | 16.113 | 1.3922 | 46.8752 | 65.258 | 28-30 | 54.7663 | 42.8542 | 43.0052
| 11 | 1955-07-06 | 301.83 | 22.713 | 1.9624 | 41.6335 | 81.7017 | 31-33 | 38.5777 | 38.5946 | 47.7282
| 12 | 1955-07-15 | 301.91 | 36.477 | 3.1516 | 47.461 | 149.5786 | 34-36 | 40.1456 | 48.9031 | 53.3342
| 13 | 1955-07-22 | 301.89 | 30.812 | 2.6622 | 43.1674 | 114.9183 | 37-39 | 38.4786 | 37.1999 | 53.8236
| 14 | 1955-07-31 | 301.83 | 23.914 | 2.0662 | 51.0586 | 105.4958 | 40-42 | 45.045 | 64.3651 | 43.7657
| 15 | 1955-08-08 | 301.76 | 17.616 | 1.522 | 13.2643 | 20.1885 | 43-45 | 19.7569 | 7.4256 | 12.6103
| 16 | 1955-08-16 | 301.77 | 18.87 | 1.6304 | 11.7163 | 19.1018 | 46-48 | 9.4264 | 15.5235 | 10.1989
| 17 | 1955-08-20 | 301.85 | 23.63 | 2.0416 | 31.8641 | 65.0548 | 49-51 | 31.5267 | 31.4225 | 32.6432
| 18 | 1955-08-30 | 302.15 | 75.995 | 6.566 | 129.9217 | 853.0615 | 52-54 | 134.5399 | 122.9995 | 132.2256
| 19 | 1955-09-05 | 302.78 | 202.779 | 17.5201 | 799.55 | 14008.2001 | 55-57 | 853.7469 | 741.3418 | 803.5612
| 20 | 1955-09-20 | 302.14 | 68.187 | 5.8914 | 59.7717 | 352.1366 | 58-60 | 52.0291 | 58.5354 | 68.7506
| 21 | 1955-09-22 | 302.33 | 105.731 | 9.1352 | 476.0342 | 4348.6475 | 61-63 | 505.345 | 483.6122 | 439.1453
| 22 | 1955-10-08 | 302.11 | 68.119 | 5.8855 | 146.1436 | 860.1255 | 64-66 | 153.5484 | 143.4279 | 141.4546
| 23 | 1955-10-17 | 301.95 | 37.202 | 3.2143 | 53.4692 | 171.8636 | 67-69 | 48.5994 | 44.9282 | 66.8801
| 24 | 1955-10-29 | 301.86 | 27.325 | 2.3609 | 71.0151 | 167.6581 | 70-72 | 60.199 | 66.9913 | 85.855
| 25 | 1955-11-06 | 301.94 | 34.718 | 2.9996 | 101.8817 | 305.6079 | 73-75 | 112.3477 | 81.6036 | 111.6937
| 26 | 1955-11-19 | 301.85 | 22.49 | 1.9431 | 45.2602 | 87.9467 | 76-78 | 40.975 | 42.1316 | 52.6741
| 27 | 1955-11-27 | 301.85 | 22.612 | 1.9537 | 96.2049 | 187.9533 | 79-81 | 96.707 | 102.6027 | 89.3049
| 28 | 1955-12-06 | 301.82 | 18.898 | 1.6328 | 34.5667 | 56.4401 | 82-84 | 25.7561 | 24.1465 | 53.7976
| 29 | 1955-12-17 | 301.7 | 9.067 | 0.78339 | 20.9245 | 16.392 | 85-87 | 15.8882 | 22.8599 | 24.0254
| 30 | 1955-12-27 | 301.67 | 7.391 | 0.63858 | 49.3872 | 31.5378 | 88-90 | 66.7476 | 36.3462 | 45.0679
| 31 | 1956-01-09 | 301.59 | 3.193 | 0.27588 | 27.8538 | 7.6842 | 91-93 | 36.9036 | 23.0359 | 23.6218
| 32 | 1956-01-15 | 301.74 | 7.461 | 0.64463 | 56.9948 | 36.7406 | 94-96 | 48.2822 | 59.6325 | 63.0696
| 33 | 1956-01-28 | 301.59 | 2.144 | 0.18524 | 59.1599 | 10.9589 | 97-99 | 65.1258 | 57.8134 | 54.5405
| 34 | 1956-02-05 | 301.73 | 6.035 | 0.52142 | 76.5632 | 39.9219 | 100-102 | 62.9165 | 69.806 | 96.967
| 35 | 1956-02-14 | 301.74 | 4.755 | 0.41083 | 66.7321 | 27.4157 | 103-105 | 64.5064 | 68.4587 | 67.2312
| 36 | 1956-02-28 | 301.64 | 6.84 | 0.59098 | 54.6461 | 32.2946 | 106-108 | 71.6792 | 55.3199 | 36.9393
| 37 | 1956-03-06 | 301.833 | 10.997 | 0.95014 | 24.3319 | 23.1188 | 109-111 | 27.7145 | 22.9472 | 22.3341
| 38 | 1956-03-13 | 301.78 | 4.361 | 0.37679 | 8.5338 | 3.2155 | 112-114 | 6.0556 | 12.0965 | 7.4493
| 39 | 1956-03-26 | 301.75 | 4.497 | 0.38854 | 22.2928 | 8.6617 | 115-117 | 32.6335 | 18.644 | 15.6011
| 1 | 1956-04-01 | 301.57 | 5.999 | 0.51831 | 10.8635 | 5.6307 | 1-3 | 3.3943 | 13.4914 | 15.7049
| 2 | 1956-04-22 | 301.8 | 4.198 | 0.36271 | 22.5027 | 8.1619 | 4-6 | 5.58 | 37.9317 | 23.9964
| 3 | 1956-05-03 | 301.79 | 5.94 | 0.51322 | 69.1462 | 35.487 | 7-9 | 66.7994 | 63.1048 | 77.5345
| 4 | 1956-05-15 | 301.72 | 4.368 | 0.3774 | 54.8787 | 20.711 | 10-12 | 55.3945 | 56.2979 | 52.9437
| 5 | 1956-05-28 | 301.63 | 2.255 | 0.19483 | 42.1265 | 8.2076 | 13-15 | 34.0534 | 43.0708 | 49.2552
| 6 | 1956-06-04 | 301.53 | 2.875 | 0.2484 | 36.443 | 9.0524 | 16-18 | 31.1822 | 36.3034 | 41.8435
| 7 | 1956-06-12 | 301.69 | 7.375 | 0.6372 | 54.2806 | 34.5876 | 19-21 | 54.3981 | 53.22 | 55.2238
| 8 | 1956-06-21 | 301.45 | 3.075 | 0.26568 | 28.5281 | 7.5793 | 22-24 | 25.9492 | 33.0236 | 26.6115
| 9 | 1956-06-25 | 301.91 | 22.044 | 1.9046 | 38.8123 | 73.922 | 25-27 | 38.7926 | 36.2942 | 41.3502
| 10 | 1956-07-08 | 301.75 | 7.1 | 0.61344 | 32.1709 | 19.7349 | 28-30 | 33.3823 | 30.1462 | 32.9841
| 11 | 1956-07-15 | 301.85 | 10.826 | 0.93537 | 54.7341 | 51.1965 | 31-33 | 55.4328 | 57.2995 | 51.4701
| 12 | 1956-07-24 | 302.01 | 20.172 | 1.7429 | 44.1163 | 76.8886 | 34-36 | 49.7482 | 39.7449 | 42.8558
| 13 | 1956-07-31 | 301.98 | 23.705 | 2.0481 | 74.7649 | 153.127 | 37-39 | 64.3243 | 81.1209 | 78.8496
| 14 | 1956-08-07 | 301.96 | 20.407 | 1.7632 | 43.5258 | 76.7431 | 40-42 | 43.109 | 43.4661 | 44.0022
| 15 | 1956-08-11 | 303.13 | 280.614 | 24.245 | 762.2631 | 18481.1065 | 43-45 | 803.3364 | 706.4258 | 777.027
| 16 | 1956-08-23 | 302.21 | 87.393 | 7.5508 | 203.0539 | 1533.2104 | 46-48 | 208.4217 | 199.3749 | 201.3652
| 17 | 1956-08-28 | 302.01 | 42.336 | 3.6578 | 39.187 | 143.3396 | 49-51 | 43.2499 | 36.3833 | 37.9279
| 18 | 1956-09-04 | 301.99 | 41.325 | 3.5705 | 47.9351 | 171.1514 | 52-54 | 55.6982 | 60.7784 | 27.3287
| 19 | 1956-09-14 | 302.31 | 103.529 | 8.9449 | 155.4037 | 1390.0712 | 55-57 | 260.9937 | 93.5039 | 111.7134
| 20 | 1956-09-20 | 302.25 | 74.747 | 6.4581 | 104.5189 | 674.9976 | 58-60 | 94.939 | 106.4451 | 112.1725
| 21 | 1956-09-27 | 302.13 | 68.79 | 5.9435 | 52.7775 | 313.681 | 61-63 | 56.7975 | 51.8827 | 49.6524
| 22 | 1956-10-08 | 302.08 | 55.076 | 4.7586 | 57.2159 | 272.2656 | 64-66 | 58.7813 | 62.378 | 50.4883
| 23 | 1956-10-16 | 301.85 | 17.484 | 1.5106 | 7.2228 | 10.9109 | 67-69 | 11.9483 | 3.4446 | 6.2755
| 24 | 1956-10-19 | 303.35 | 341.501 | 29.5057 | 281.8637 | 8316.5813 | 70-72 | 269.7932 | 291.2698 | 284.528
| 25 | [10 empty] | 1956-11-12 | 301.95 | 39.738 | 3.4334 | 1.4498 | 4.9778 | 73-75 | 0.3754 | 3.6617 | 0.31244
| 26 | 1956-11-20 | 302.4 | 116.185 | 10.0384 | 115.0832 | 1155.2494 | 76-78 | 115.0428 | 117.4263 | 112.7805
| 27 | 1956-11-28 | 301.98 | 31.068 | 2.6843 | 7.2588 | 19.4846 | 79-81 | 6.2125 | 6.973 | 8.5908
| 28 | 1956-12-06 | 301.79 | 20.309 | 1.7547 | 22.4566 | 39.4046 | 82-84 | 17.428 | 19.929 | 30.013
| 29 | 1956-12-13 | 301.93 | 18.231 | 1.5752 | 27.9024 | 43.9507 | 85-87 | 24.9958 | 20.8558 | 37.8556
| 30 | 1956-12-24 | 301.77 | 19.384 | 1.6748 | 86.3389 | 144.5984 | 88-90 | 89.8234 | 67.5428 | 101.6505
| 31 | 1957-01-10 | 301.73 | 15.727 | 1.3588 | 29.7876 | 40.4758 | 91-93 | 26.824 | 26.9398 | 35.599
| 32 | 1957-01-17 | 301.66 | 10.703 | 0.92474 | 28.6185 | 26.4646 | 94-96 | 32.3018 | 24.0338 | 29.5199
| 33 | 1957-01-23 | 301.65 | 9.19 | 0.79402 | 43.5829 | 34.6055 | 97-99 | 46.7166 | 48.5724 | 35.4597
| 34 | 1957-02-10 | 301.78 | 19.111 | 1.6512 | 99.7849 | 164.7638 | 100-102 | 97.5726 | 109.3289 | 92.4531
| 35 | 1957-02-20 | 301.59 | 4.555 | 0.39355 | 59.7311 | 23.5073 | 103-105 | 47.3095 | 64.902 | 66.9819
| 36 | 1957-02-28 | 301.53 | 3.655 | 0.31579 | 107.6433 | 33.9929 | 106-108 | 108.6182 | 104.9641 | 109.3476
| 37 | 1957-03-10 | 301.77 | 15.497 | 1.3389 | 48.082 | 64.379 | 109-111 | 62.1209 | 41.5237 | 40.6014
| 38 | 1957-03-28 | 301.5 | 3.105 | 0.26827 | 31.4914 | 8.4483 | 112-114 | 24.925 | 42.4147 | 27.1345
| 1 | 1957-04-02 | 301.81 | 10.729 | 0.92699 | 50.2753 | 46.6045 | 1-3 | 50.4986 | 55.4385 | 44.8888
| 2 | 1957-04-25 | 301.5 | 3.337 | 0.28832 | 44.9377 | 12.9563 | 4-6 | 54.066 | 39.3264 | 41.4208
| 3 | 1957-05-06 | 301.91 | 33.687 | 2.9106 | 241.4 | 702.6084 | 7-9 | 301.8939 | 244.861 | 177.4451
| 4 | 1957-05-21 | 301.7 | 9.247 | 0.79894 | 51.8089 | 41.3922 | 10-12 | 46.7275 | 57.066 | 51.6332
| 5 | 1957-05-28 | 301.81 | 18.889 | 1.632 | 25.3081 | 41.303 | 13-15 | 15.4537 | 33.8615 | 26.6091
| 6 | 1957-06-06 | 301.65 | 7.471 | 0.64549 | 46.9043 | 30.2765 | 16-18 | 46.9632 | 47.1985 | 46.5513
| 7 | 1957-06-18 | 301.85 | 27.431 | 2.37 | 35.5522 | 84.2602 | 19-21 | 41.8252 | 35.0727 | 29.7588
| 8 | 1957-06-27 | 301.7 | 8.928 | 0.77138 | 32.1318 | 24.7858 | 22-24 | 40.6838 | 28.5486 | 27.1629
| 9 | 1957-07-08 | 301.71 | 9.109 | 0.78702 | 59.1 | 46.5127 | 25-27 | 50.9811 | 69.1739 | 57.1449
| 10 | 1957-07-18 | 301.87 | 28.554 | 2.4671 | 120.6562 | 297.6668 | 28-30 | 114.9942 | 108.1558 | 138.8186
| 11 | 1957-07-30 | 302.1 | 70.916 | 6.1271 | 110.4968 | 677.0299 | 31-33 | 134.9078 | 113.7823 | 82.8004
| 12 | 1957-08-06 | 302.18 | 73.372 | 6.3393 | 117.6932 | 746.0972 | 34-36 | 124.3399 | 114.004 | 114.7357
| 13 | 1957-08-18 | 301.97 | 35.508 | 3.0679 | 303.1151 | 929.9243 | 37-39 | 313.0737 | 284.0639 | 312.2078
| 14 | 1957-08-22 | 302.32 | 120.852 | 10.4416 | 119.5506 | 1248.3015 | 40-42 | 117.4691 | 118.6783 | 122.5045
| 15 | 1957-09-03 | 302.84 | 225.66 | 19.497 | 324.6647 | 6329.9956 | 43-45 | 328.5887 | 334.2155 | 311.1899
| 16 | 1957-09-15 | 302 | 64.481 | 5.5712 | 71.5421 | 398.5723 | 46-48 | 60.4694 | 73.1116 | 81.0452
| 17 | 1957-09-22 | 302.01 | 64.76 | 5.5953 | 101.7607 | 569.378 | 49-51 | 115.9262 | 84.9415 | 104.4144
| 18 | 1957-10-08 | 301.9 | 28.788 | 2.4873 | 42.4185 | 105.5067 | 52-54 | 36.7583 | 48.1946 | 42.3025
| 19 | 1957-10-17 | 301.81 | 25.389 | 2.1936 | 32.8601 | 72.0822 | 55-57 | 25.1264 | 50.871 | 22.5828
| 20 | 1957-10-28 | 301.83 | 19.56 | 1.69 | 27.2099 | 45.9843 | 58-60 | 26.4252 | 32.1168 | 23.0877
| 21 | 1957-11-10 | 301.901 | 29.361 | 2.5368 | 24.8458 | 63.0287 | 61-63 | 28.3692 | 24.0841 | 22.0842
| 22 | 1957-11-18 | 301.82 | 23.46 | 2.0269 | 25.6836 | 52.0593 | 64-66 | 21.5006 | 23.7488 | 31.8015
| 23 | 1957-11-27 | 302.02 | 31.24 | 2.6991 | 24.8877 | 67.1754 | 67-69 | 36.7979 | 21.9163 | 15.949
| 24 | 1957-12-09 | 301.65 | 7.328 | 0.63314 | 15.3293 | 9.7056 | 70-72 | 22.9601 | 8.977 | 14.0509
| 25 | 1957-12-19 | 301.55 | 8.655 | 0.74779 | 20.9614 | 15.6748 | 73-75 | 19.0595 | 14.9195 | 28.9054
| 26 | 1957-12-24 | 301.57 | 9.176 | 0.79281 | 26.8992 | 21.3259 | 76-78 | 32.2737 | 24.5553 | 23.8686
| 27 | 1958-01-07 | 301.5 | 7.151 | 0.61785 | 33.7015 | 20.8224 | 79-81 | 27.9555 | 33.5323 | 39.6168
| 28 | 1958-01-19 | 301.57 | 5.149 | 0.44487 | 21.9352 | 9.7584 | 82-84 | 28.1772 | 10.9682 | 26.6602
| 29 | 1958-01-26 | 301.68 | 7.919 | 0.6842 | 42.8821 | 29.34 | 85-87 | 37.0199 | 33.3114 | 58.315
| 30 | 1958-02-05 | 301.53 | 4.541 | 0.39234 | 128.5933 | 50.4526 | 88-90 | 137.8952 | 99.3322 | 148.5524
| 31 | 1958-02-18 | 301.61 | 6.122 | 0.52894 | 92.0559 | 48.6921 | 91-93 | 77.2154 | 104.7776 | 94.1748
| 32 | 1958-03-17 | 301.57 | 5.245 | 0.45317 | 28.0962 | 12.7323 | 94-96 | 31.4344 | 24.5982 | 28.256
| 33 | 1958-03-30 | 301.82 | 6.674 | 0.57663 | 44.8359 | 25.8539 | 97-99 | 53.9591 | 43.408 | 37.1405
| 1 | 1958-04-08 | 301.46 | 2.408 | 0.20805 | 30.4906 | 6.3436 | 1-3 | 33.327 | 21.6564 | 36.4883
| 2 | 1958-04-29 | 301.6 | 2.967 | 0.25635 | 38.7007 | 9.9209 | 4-6 | 44.714 | 26.5324 | 44.8556
| 3 | 1958-05-11 | 301.72 | 4.799 | 0.41463 | 18.1632 | 7.5311 | 7-9 | 20.1418 | 11.9398 | 22.408
| 4 | 1958-05-20 | 301.57 | 2.933 | 0.25341 | 27.0088 | 6.8443 | 10-12 | 33.0589 | 17.2701 | 30.6974
| 5 | 1958-05-28 | 301.65 | 3.194 | 0.27596 | 21.5303 | 5.9415 | 13-15 | 34.8694 | 16.4414 | 13.2802
| 6 | 1958-06-09 | 301.46 | 2.4 | 0.20736 | 26.4627 | 5.4873 | 16-18 | 20.5625 | 37.268 | 21.5577
| 7 | 1958-06-16 | 301.64 | 6.15 | 0.53136 | 26.9832 | 14.3378 | 19-21 | 24.9114 | 21.9508 | 34.0874
| 8 | 1958-06-29 | 301.68 | 6.008 | 0.51909 | 23.965 | 12.44 | 22-24 | 16.5369 | 26.6508 | 28.7072
| 9 | 1958-07-07 | 301.33 | 2.011 | 0.17375 | 64.0747 | 11.133 | 25-27 | 60.3764 | 56.6413 | 75.2063
| 10 | 1958-07-14 | 301.45 | 2.844 | 0.24572 | 61.5141 | 15.1153 | 28-30 | 61.487 | 65.848 | 57.2073
| 11 | 1958-07-28 | 301.7 | 10.488 | 0.90616 | 64.0516 | 58.0412 | 31-33 | 58.0765 | 73.8736 | 60.2047
| 12 | 1958-08-04 | 301.74 | 11.039 | 0.95377 | 80.2023 | 76.4945 | 34-36 | 86.3182 | 79.082 | 75.2067
| 13 | 1958-08-18 | 301.94 | 43.705 | 3.7761 | 77.8761 | 294.0688 | 37-39 | 74.2543 | 67.2344 | 92.1396
| 14 | 1958-08-24 | 301.88 | 39.453 | 3.4087 | 31.6056 | 107.7353 | 40-42 | 42.864 | 31.9722 | 19.9806
| 15 | 1958-09-08 | 301.9 | 39.657 | 3.4264 | 25.5693 | 87.6099 | 43-45 | 30.1353 | 25.6591 | 20.9136
| 16 | 1958-09-15 | 301.71 | 11.126 | 0.96129 | 26.9621 | 25.9183 | 46-48 | 34.6932 | 14.8777 | 31.3152
| 17 | 1958-09-30 | 301.6 | 5.905 | 0.51019 | 30.8197 | 15.724 | 49-51 | 31.7196 | 25.6294 | 35.11
| 18 | 1958-10-08 | 301.73 | 11.228 | 0.9701 | 18.6316 | 18.0745 | 52-54 | 20.3012 | 14.6618 | 20.9318
| 19 | 1958-10-16 | 301.63 | 5.905 | 0.51019 | 20.7121 | 10.5671 | 55-57 | 21.8341 | 24.4204 | 15.8818
| 20 | 1958-10-29 | 301.71 | 11.175 | 0.96552 | 11.9603 | 11.5479 | 58-60 | 22.2191 | 9.4227 | 4.2392
| 21 | 1958-11-10 | 301.55 | 5.747 | 0.49654 | 12.3996 | 6.1569 | 61-63 | 15.197 | 5.9705 | 16.0313
| 22 | 1958-11-27 | 301.49 | 2.98 | 0.25747 | 16.3863 | 4.219 | 64-66 | 20.6686 | 10.2141 | 18.2762
| 23 | 1958-12-15 | 301.35 | 1.855 | 0.16027 | 17.4781 | 2.8012 | 67-69 | 19.934 | 15.7217 | 16.7785
| 24 | 1958-12-22 | 301.41 | 2.881 | 0.24892 | 15.6756 | 3.902 | 70-72 | 10.6168 | 14.534 | 21.8762
| 25 | 1959-01-18 | 301.4 | 2.786 | 0.24071 | 11.0384 | 2.6571 | 73-75 | 6.6642 | 8.433 | 18.018
| 26 | 1959-01-26 | 301.3 | 2.163 | 0.18688 | 13.6105 | 2.5436 | 76-78 | 9.3333 | 17.6393 | 13.8589
| 27 | 1959-02-16 | 301.71 | 11.115 | 0.96034 | 24.6361 | 23.6589 | 79-81 | 15.1932 | 24.8033 | 33.9118
| 28 | 1959-02-25 | 301.24 | 0.094 | 0.0081216 | 18.3763 | 0.14924 | 82-84 | 14.4631 | 15.923 | 24.7427
| 29 | 1959-03-08 | 301.28 | 1.094 | 0.094522 | 5.3049 | 0.50143 | 85-87 | 0.32844 | 5.3949 | 10.1913
| 30 | 1959-03-30 | 301.36 | 2.094 | 0.18092 | 8.2805 | 1.4981 | 88-90 | 4.7256 | 7.0876 | 13.0284
| 1 | 1959-04-07 | 301.3 | 0.086 | 0.0074304 | 22.3464 | 0.16604 | 1-3 | 38.6821 | 5.5162 | 22.8408
| 2 | 1959-04-20 | 301.35 | 0.088 | 0.0076032 | 13.8846 | 0.10557 | 4-6 | 25.6444 | 5.1305 | 10.8789
| 3 | 1959-05-11 | 301.44 | 0.091 | 0.0078624 | 47.191 | 0.37103 | 7-9 | 36.506 | 47.6031 | 57.4639
| 4 | 1959-05-30 | 301.4 | 0.089 | 0.0076896 | 47.4116 | 0.36458 | 10-12 | 42.0209 | 53.1972 | 47.0166
| 5 | 1959-06-10 | 301.66 | 3.606 | 0.31156 | 166.1625 | 51.7693 | 13-15 | 146.6616 | 167.5575 | 184.2683
| 6 | 1959-06-16 | 301.7 | 3.93 | 0.33955 | 171.5597 | 58.2534 | 16-18 | 178.034 | 196.072 | 140.573
| 7 | 1959-06-23 | 302.18 | 55.014 | 4.7532 | 252.4103 | 1199.759 | 19-21 | 352.542 | 214.5563 | 190.1326
| 8 | 1959-07-07 | 301.71 | 3.942 | 0.34059 | 64.3698 | 21.9236 | 22-24 | 64.0353 | 79.2412 | 49.8329
| 9 | 1959-07-14 | 301.85 | 5.06 | 0.43718 | 101.9856 | 44.5865 | 25-27 | 72.5351 | 68.3069 | 165.1147
| 10 | 1959-07-27 | 301.91 | 6.599 | 0.57015 | 70.742 | 40.3338 | 28-30 | 80.3377 | 68.2673 | 63.6209
| 11 | 1959-08-08 | 302.05 | 58.76 | 5.0769 | 136.3945 | 692.4565 | 31-33 | 118.3522 | 145.586 | 145.2454
| 12 | 1959-08-21 | 302.26 | 105.159 | 9.0857 | 171.8781 | 1561.6396 | 34-36 | 218.384 | 170.4406 | 126.8097
| 13 | 1959-08-29 | 302.28 | 107.554 | 9.2927 | 181.7342 | 1688.795 | 37-39 | 241.2189 | 158.7758 | 145.2078
| 14 | 1959-09-02 | 302.07 | 60.783 | 5.2517 | 166.7163 | 875.5359 | 40-42 | 206.6116 | 161.6404 | 131.8969
| 15 | 1959-09-16 | 302.21 | 108.758 | 9.3967 | 227.6601 | 2139.2519 | 43-45 | 222.0271 | 228.7828 | 232.1705
| 16 | 1959-09-19 | 302.89 | 219.443 | 18.9599 | 1281.1775 | 24290.9661 | 46-48 | 1103.6583 | 1483.9958 | 1255.8785
| 17 | 1959-09-20 | 320.35 | 168.988 | 14.6006 | 199.0973 | 2906.9329 | 49-51 | 210.8172 | 186.9315 | 199.5432
| 18 | 1959-10-07 | 302.08 | 61.689 | 5.3299 | 40.4543 | 215.6187 | 52-54 | 42.2966 | 41.674 | 37.3923
| 19 | 1959-10-19 | 301.83 | 27.125 | 2.3436 | 43.3039 | 101.4871 | 55-57 | 39.5359 | 41.6777 | 48.6983
| 20 | 1959-10-31 | 302.05 | 58.853 | 5.0849 | 40.2319 | 204.5752 | 58-60 | 43.5215 | 38.3005 | 38.8737
| 21 | 1959-11-08 | 301.86 | 29.147 | 2.5183 | 140.6132 | 354.1064 | 61-63 | 105.9474 | 110.8554 | 205.0369
| 22 | 1959-11-12 | 302.845 | 235.658 | 20.3609 | 1167.6296 | 23773.9316 | 64-66 | 1150.5362 | 1303.376 | 1048.9765
| 23 | 1959-11-16 | 302.03 | 56.319 | 4.866 | 119.1216 | 579.6412 | 67-69 | 152.6165 | 108.11 | 96.6383
| 24 | 1959-12-22 | 301.65 | 3.599 | 0.31095 | 25.2205 | 7.8424 | 70-72 | 36.8186 | 14.5167 | 24.3261
| 25 | 1959-12-27 | 301.62 | 3.437 | 0.29696 | 17.6154 | 5.231 | 73-75 | 23.2684 | 10.6062 | 18.9715
| 26 | 1960-01-11 | 301.87 | 5.772 | 0.4987 | 31.5675 | 15.7427 | 76-78 | 25.4898 | 34.1846 | 35.0282
| 27 | 1960-01-18 | 301.66 | 3.62 | 0.31277 | 25.6104 | 8.0101 | 79-81 | 20.3788 | 23.4433 | 33.0091
| 28 | 1960-01-25 | 301.58 | 3.113 | 0.26896 | 27.4697 | 7.3884 | 82-84 | 35.4144 | 31.087 | 15.9079
| 29 | 1960-02-08 | 301.56 | 2.612 | 0.22568 | 50.6566 | 11.432 | 85-87 | 48.0524 | 58.8632 | 45.0541
| 30 | 1960-02-16 | 301.54 | 2.063 | 0.17824 | 45.0582 | 8.0313 | 88-90 | 37.8546 | 46.1798 | 51.1401
| 31 | 1960-02-28 | 301.64 | 3.461 | 0.29903 | 48.9043 | 14.6239 | 91-93 | 47.6032 | 54.9042 | 44.2055
| 32 | 1960-03-06 | 301.93 | 7.198 | 0.62191 | 39.0594 | 24.2913 | 94-96 | 28.5714 | 51.7754 | 36.8312
| 33 | 1960-03-18 | 301.79 | 17.077 | 1.4755 | 30.169 | 44.5129 | 97-99 | 35.9665 | 18.3543 | 36.1861
| 34 | 1960-03-29 | 301.78 | 16.267 | 1.4055 | 41.9378 | 58.9423 | 100-103 | 29.4061 | 43.1625 | 53.2449
| 1 | 1960-04-07 | 301.81 | 17.267 | 1.4919 | 37.7807 | 56.3639 | 1-3 | 38.9564 | 30.3626 | 44.0232
| 2 | 1960-04-28 | 301.68 | 18.267 | 1.5783 | 42.6449 | 67.3051 | 4-6 | 42.6506 | 42.8545 | 42.4295
| 3 | 1960-05-09 | 301.95 | 7.251 | 0.62649 | 91.5317 | 57.3434 | 7-9 | 103.123 | 92.015 | 79.4571
| 4 | 1960-05-19 | 302.15 | 85.733 | 7.4073 | 208.318 | 1543.0802 | 10-12 | 212.4295 | 205.1012 | 207.4232
| 5 | 1960-05-24 | 301.77 | 17.398 | 1.5032 | 96.238 | 144.6637 | 13-15 | 95.9005 | 94.4527 | 98.3607
| 6 | 1960-06-07 | 301.73 | 16.156 | 1.3959 | 278.5251 | 388.7872 | 16-18 | 257.6017 | 284.8622 | 293.1114
| 7 | 1960-06-15 | 301.8 | 18.184 | 1.5711 | 266.5331 | 418.7495 | 19-21 | 289.181 | 242.9085 | 267.5099
| 8 | 1960-06-23 | 301.65 | 13.173 | 1.1381 | 289.1219 | 329.0633 | 22-24 | 275.3792 | 321.0518 | 270.9346
| 9 | 1960-07-05 | 301.73 | 16.217 | 1.4011 | 313.2575 | 438.9203 | 25-27 | 310.4548 | 307.0072 | 322.3103
| 10 | 1960-07-23 | 302.85 | 212.068 | 18.3227 | 1919.678 | 35173.6363 | 28-30 | 753.0915 | 4020.917 | 985.0255
| 11 | 1960-07-24 | 303.01 | 221.528 | 19.14 | 918.3606 | 17577.4401 | 31-33 | 936.7706 | 897.6473 | 920.6639
| 12 | 1960-08-05 | 302.03 | 56.12 | 4.8488 | 108.0736 | 524.0237 | 34-36 | 111.0069 | 110.4593 | 102.7545
| 13 | 1960-08-21 | 302.04 | 56.371 | 4.8705 | 151.9497 | 740.0641 | 37-39 | 145.2167 | 157.8729 | 152.7596
| 14 | 1960-08-29 | 302.19 | 82.148 | 7.0976 | 157.4866 | 1117.7749 | 40-42 | 164.1562 | 176.4882 | 131.8155
| 15 | 1960-09-07 | 302.4 | 116.307 | 10.0489 | 151.715 | 1524.5727 | 43-45 | 127.2623 | 141.9183 | 185.9645
| 16 | 1960-09-19 | 302.34 | 107.564 | 9.2935 | 165.04 | 1533.8038 | 46-48 | 158.2489 | 160.6632 | 176.2079
| 17 | 1960-09-25 | 320.09 | 62.736 | 5.4204 | 134.6109 | 729.6436 | 49-51 | 148.2788 | 185.985 | 69.5689
| 18 | 1960-10-05 | 302.35 | 109.776 | 9.4846 | 982.941 | 9322.8473 | 52-54 | 1004.1095 | 876.6632 | 1068.0501
| 19 | 1960-10-11 | 302.25 | 94.756 | 8.1869 | 1181.6425 | 9674.0107 | 55-57 | 1210.0231 | 1181.189 | 1153.7154
| 20 | 1960-10-30 | 302.43 | 124.267 | 10.7367 | 938.6522 | 10077.9979 | 58-60 | 907.0804 | 963.9648 | 944.9114
| 21 | 1960-11-07 | 302.12 | 65.379 | 5.6487 | 63.6618 | 359.6092 | 61-63 | 75.4729 | 55.9907 | 59.5217
| 22 | 1960-11-16 | 302.03 | 56.145 | 4.8509 | 39.8538 | 193.3279 | 64-66 | 39.3597 | 46.9545 | 33.2471
| 23 | 1960-11-28 | 302.05 | 54.946 | 4.7473 | 41.7044 | 197.9847 | 67-69 | 35.3641 | 48.3041 | 41.4449
| 24 | 1960-12-07 | 301.95 | 33.698 | 2.9115 | 56.2805 | 163.861 | 70-72 | 64.7969 | 48.3175 | 55.7271
| 25 | 1960-12-20 | 301.84 | 30.17 | 2.6067 | 38.1341 | 99.4036 | 73-75 | 44.5799 | 31.3738 | 38.4485
| 26 | 1960-12-27 | 301.96 | 37.244 | 3.2179 | 43.4488 | 139.8132 | 76-78 | 58.4913 | 34.0548 | 37.8004
| 27 | 1961-01-09 | 301.8 | 18.314 | 1.5823 | 36.7835 | 58.2037 | 79-81 | 38.0994 | 34.787 | 37.4641
| 28 | 1961-01-15 | 301.74 | 17.888 | 1.5455 | 32.2717 | 49.8767 | 82-84 | 28.8077 | 37.473 | 30.5343
| 29 | 1961-01-23 | 301.77 | 18.16 | 1.569 | 30.6319 | 48.0621 | 85-87 | 35.3518 | 32.6575 | 23.8863
| 30 | 1961-02-06 | 301.71 | 14.988 | 1.295 | 42.6931 | 55.286 | 88-90 | 51.9216 | 37.0524 | 39.1052
| 31 | 1961-02-13 | 301.75 | 15.515 | 1.3405 | 40.8025 | 54.6955 | 91-93 | 37.5016 | 36.513 | 48.3928
| 32 | 1961-02-21 | 301.63 | 5.424 | 0.46863 | 53.5129 | 25.078 | 94-96 | 41.403 | 52.2037 | 66.9321
| 33 | 1961-03-14 | 301.7 | 8.336 | 0.72023 | 60.031 | 43.2362 | 97-99 | 59.3528 | 69.5361 | 51.2042
| 34 | 1961-03-20 | 301.8 | 15.593 | 1.3472 | 63.5826 | 85.6607 | 100-102 | 62.0207 | 77.4207 | 51.3063
| 35 | 1961-03-26 | 301.66 | 7.028 | 0.60722 | 52.8229 | 32.0751 | 103-105 | 53.5421 | 44.1567 | 60.77
| 1 | 1961-04-02 | 301.74 | 8.514 | 0.73561 | 97.8269 | 71.9624 | 1-3 | 114.7844 | 86.4436 | 92.2527
| 2 | 1961-04-25 | 301.72 | 11.025 | 0.95256 | 91.4922 | 87.1518 | 4-6 | 97.5168 | 84.0216 | 92.9381
| 3 | 1961-05-04 | 301.84 | 14.3 | 1.2355 | 73.7985 | 91.1795 | 7-9 | 53.8479 | 81.3173 | 86.2301
| 4 | 1961-05-21 | 301.83 | 14.167 | 1.224 | 66.0107 | 80.799 | 10-12 | 52.8242 | 74.76 | 70.448
| 5 | 1961-06-04 | 302.03 | 56.229 | 4.8582 | 72.623 | 352.816 | 13-15 | 78.8127 | 62.3164 | 76.7399
| 6 | 1961-06-27 | 301.9 | 38.417 | 3.3192 | 78.864 | 261.7676 | 16-18 | 88.321 | 77.2662 | 71.0048
| 7 | 1961-07-03 | 301.93 | 39.199 | 3.3868 | 18.5283 | 62.7514 | 19-21 | 32.0444 | 6.1375 | 17.4029
| 8 | 1961-07-10 | 301.82 | 22.034 | 1.9037 | 13.19 | 25.1103 | 22-24 | 13.1014 | 21.3889 | 5.0796
| 9 | 1961-07-18 | 301.95 | 47.373 | 4.093 | 9.0296 | 36.9585 | 25-27 | 11.6583 | 2.0643 | 13.3663
| 10 | 1961-08-06 | 302.06 | 57.345 | 4.9546 | 41.4606 | 205.4209 | 28-30 | 43.7908 | 38.0832 | 42.5077
| 11 | 1961-08-10 | 301.89 | 33.181 | 2.8668 | 59.0278 | 169.2233 | 31-33 | 56.8702 | 53.7616 | 66.4517
| 12 | 1961-08-19 | 303.51 | 322.241 | 27.8416 | 271.0621 | 7546.8095 | 34-36 | 290.826 | 266.5581 | 255.8023
| 13 | 1961-08-23 | 302.2 | 80.452 | 6.9511 | 177.0939 | 1230.989 | 37-39 | 175.6296 | 193.5154 | 162.1367
| 14 | 1961-09-06 | 302.09 | 59.054 | 5.1023 | 53.0587 | 270.7198 | 40-42 | 52.1856 | 61.8952 | 45.0955
| 15 | 1961-09-18 | 301.97 | 47.11 | 4.0703 | 49.3138 | 200.7222 | 43-45 | 48.8939 | 50.9644 | 48.0831
| 16 | 1961-09-24 | 302 | 48.171 | 4.162 | 48.8466 | 203.2983 | 46-48 | 39.7126 | 46.9029 | 59.9243
| 17 | 1961-10-03 | 303.62 | 308.522 | 26.6563 | 344.0474 | 9171.0317 | 49-51 | 343.0256 | 322.0307 | 367.086
| 18 | 1961-10-05 | 302.79 | 192.077 | 16.5955 | 56.8254 | 943.043 | 52-54 | 64.6895 | 61.8781 | 43.9085
| 19 | 1961-10-16 | 302.06 | 56.776 | 4.9054 | 45.9941 | 225.6218 | 55-57 | 44.2346 | 41.2174 | 52.5304
| 20 | 1961-11-08 | 301.9 | 43.743 | 3.7794 | 44.8696 | 169.58 | 58-60 | 36.9325 | 53.621 | 44.0553
| 21 | 1961-11-19 | 301.84 | 32.137 | 2.7766 | 54.8185 | 152.2111 | 61-63 | 47.2813 | 58.4872 | 58.687
| 22 | 1961-11-27 | 301.95 | 42.944 | 3.7104 | 55.4156 | 205.6121 | 64-66 | 65.588 | 52.366 | 48.293
| 23 | 1961-12-11 | 301.78 | 24.42 | 2.1099 | 43.8755 | 92.5724 | 67-69 | 39.1175 | 64.8516 | 27.6575
| 24 | 1961-12-19 | 301.73 | 21.145 | 1.8269 | 31.9473 | 58.3654 | 70-72 | 46.7814 | 12.8016 | 36.2589
| 25 | 1962-01-07 | 301.87 | 30.688 | 2.6514 | 3.8483 | 10.2035 | 73-75 | 1.3315 | 4.2822 | 5.9312
| 26 | 1962-01-14 | 301.7 | 20.535 | 1.7742 | 15.3321 | 27.2026 | 76-78 | 20.1166 | 10.0803 | 15.7994
| 27 | 1962-02-07 | 301.77 | 13.029 | 1.1257 | 37.0674 | 41.727 | 79-81 | 24.9639 | 41.8383 | 44.4001
| 28 | 1962-02-15 | 301.67 | 9.308 | 0.80421 | 44.0005 | 35.3857 | 82-84 | 39.248 | 54.7095 | 38.0439
| 29 | 1962-02-25 | 301.64 | 8.004 | 0.69155 | 49.807 | 34.4438 | 85-87 | 42.4124 | 56.329 | 50.6796
| 30 | 1962-03-07 | 301.64 | 8.307 | 0.71772 | 12.8986 | 9.2576 | 88-90 | 11.1231 | 19.4508 | 8.1218
| 31 | 1962-03-18 | 301.75 | 16.569 | 1.4316 | 14.5548 | 20.8362 | 91-93 | 34.601 | 7.988 | 1.0755
| 32 | 1962-03-27 | 301.86 | 25.631 | 2.2145 | 10.8797 | 24.0933 | 94-96 | 7.7963 | 6.6806 | 18.1621
| 1 | 1962-04-05 | 301.92 | 22.646 | 1.9566 | 10.3175 | 20.1874 | 1-3 | 0 | 17.1957 | 13.7569
| 2 | 1962-04-26 | 301.91 | 21.948 | 1.8963 | 7.4715 | 14.1684 | 4-6 | 12.7823 | 9.3455 | 0.28686
| 3 | 1962-05-10 | 301.85 | 19.737 | 1.7053 | 38.7263 | 66.0391 | 7-9 | 41.3956 | 42.2341 | 32.5491
| 4 | 1962-05-16 | 301.8 | 16.046 | 1.3864 | 27.2184 | 37.7349 | 10-12 | 6.5064 | 37.5776 | 37.5711
| 5 | 1962-06-04 | 301.83 | 17.846 | 1.5419 | 64.5431 | 99.5186 | 13-15 | 66.5113 | 70.123 | 56.995
| 6 | 1962-06-14 | 301.55 | 4.904 | 0.42371 | 46.8575 | 19.8538 | 16-18 | 44.5144 | 44.0113 | 52.0468
| 7 | 1962-07-05 | 301.52 | 3.964 | 0.34249 | 35.2989 | 12.0895 | 19-21 | 39.8138 | 52.3602 | 13.7225
| 8 | 1962-07-12 | 301.5 | 2.978 | 0.2573 | 20.9523 | 5.391 | 22-24 | 39.6596 | 10.0261 | 13.1713
| 9 | 1962-08-02 | 301.86 | 34.598 | 2.9893 | 41.7966 | 124.9412 | 25-27 | 39.1483 | 41.2541 | 44.9874
| 10 | 1962-08-16 | 301.76 | 18.964 | 1.6385 | 49.3099 | 80.7937 | 28-30 | 50.6183 | 47.73 | 49.5814
| 11 | 1962-08-25 | 302.45 | 144.584 | 12.4921 | 116.6668 | 1457.4085 | 31-33 | 124.952 | 114.0103 | 111.0381
| 12 | 1962-08-27 | 302.1 | 68.489 | 5.9174 | 98.6081 | 583.5086 | 34-36 | 101.2947 | 86.6522 | 107.8774
| 13 | 1962-09-05 | 302.2 | 77.203 | 6.6703 | 34.2903 | 228.7282 | 37-39 | 37.4403 | 32.0377 | 33.3931
| 14 | 1962-09-16 | 301.76 | 18.899 | 1.6329 | 54.7932 | 89.4704 | 40-42 | 63.6144 | 38.331 | 62.4343
| 15 | 1962-09-18 | 301.71 | 20.648 | 1.784 | 67.4731 | 120.3711 | 43-45 | 70.6479 | 72.9087 | 58.8627
| 16 | 1962-10-08 | 301.7 | 18.244 | 1.5763 | 17.0436 | 26.8655 | 46-48 | 17.6098 | 14.7798 | 18.7411
| 17 | 1962-10-28 | 301.88 | 30.414 | 2.6278 | 13.0236 | 34.223 | 49-51 | 11.9347 | 11.2759 | 15.8602
| 18 | 1962-11-06 | 301.93 | 20.912 | 1.8068 | 16.0977 | 29.0854 | 52-54 | 11.0537 | 19.1536 | 18.086
| 19 | 1962-11-27 | 301.8 | 5.554 | 0.47987 | 66.4004 | 31.8633 | 55-57 | 41.8396 | 95.9659 | 61.3956
| 20 | 1962-12-06 | 301.55 | 3.067 | 0.26499 | 10.5732 | 2.8018 | 58-60 | 8.6123 | 12.1532 | 10.954
| 21 | 1962-12-09 | 301.54 | 2.971 | 0.25669 | 9.6543 | 2.4782 | 61-63 | 10.238 | 8.8323 | 9.8925
| 22 | 1962-12-17 | 301.46 | 1.718 | 0.14844 | 7.9966 | 1.187 | 64-66 | 8.6204 | 9.7981 | 5.5712
| 23 | 1963-01-03 | 301.67 | 2.617 | 0.22611 | 38.5606 | 8.7189 | 67-69 | 56.4084 | 29.3796 | 29.8937
| 24 | 1963-01-20 | 301.56 | 2.436 | 0.21047 | 31.0349 | 6.5319 | 70-72 | 36.4108 | 26.9991 | 29.6949
| 25 | 1963-02-03 | 301.89 | 7.144 | 0.61724 | 33.4175 | 20.6267 | 73-75 | 33.5474 | 32.0729 | 34.6323
| 26 | 1963-02-18 | 301.55 | 2.84 | 0.24538 | 46.2553 | 11.3499 | 76-78 | 70.5675 | 38.6503 | 29.5482
| 27 | 1963-02-24 | 301.56 | 3.069 | 0.26516 | 33.9403 | 8.9997 | 79-81 | 34.3631 | 40.072 | 27.3858
| 28 | 1963-03-05 | 301.46 | 2.016 | 0.17418 | 10.2119 | 1.7787 | 82-84 | 7.5087 | 15.2856 | 7.8414
| 29 | 1963-03-24 | 301.57 | 3.316 | 0.2865 | 8.0091 | 2.2946 | 85-87 | 7.2381 | 12.0773 | 4.7118
| 30 | 1963-03-31 | 301.66 | 10.862 | 0.93848 | 13.4241 | 12.5982 | 88-90 | 13.4142 | 13.1668 | 13.6912
| 1 | 1963-04-08 | 301.53 | 3.731 | 0.32236 | 41.3651 | 13.3344 | 1-3 | 45.2982 | 33.9678 | 44.8292
| 2 | 1963-04-28 | 301.94 | 8.978 | 0.7757 | 16.4201 | 12.737 | 4-6 | 2.8226 | 31.0581 | 15.3795
| 3 | 1963-05-13 | 301.82 | 7.548 | 0.65215 | 31.5115 | 20.5501 | 7-9 | 32.4854 | 29.5239 | 32.525
| 4 | 1963-05-21 | 301.44 | 3.386 | 0.29255 | 39.3342 | 11.5072 | 10-12 | 46.5944 | 46.4722 | 24.9361
| 5 | 1963-05-28 | 301.41 | 1.304 | 0.11267 | 45.009 | 5.071 | 13-15 | 41.7913 | 52.8968 | 40.339
| 6 | 1963-06-11 | 301.87 | 8.39 | 0.7249 | 65.4953 | 47.4773 | 16-18 | 65.0889 | 58.6871 | 72.71
| 7 | 1963-06-24 | 301.66 | 4.576 | 0.39537 | 25.2891 | 9.9985 | 19-21 | 25.6665 | 30.6748 | 19.5259
| 8 | 1963-07-09 | 302.08 | 27.845 | 2.4058 | 110.1999 | 265.1198 | 22-24 | 110.3902 | 122.2419 | 97.9676
| 9 | 1963-07-20 | 301.9 | 24.963 | 2.1568 | 69.7134 | 150.358 | 25-27 | 50.9509 | 89.5668 | 68.6224
| 10 | 1963-07-21 | 301.75 | 18.033 | 1.5581 | 59.8173 | 93.1984 | 28-30 | 59.3289 | 54.3243 | 65.7987
| 11 | 1963-08-05 | 302.68 | 174.013 | 15.0347 | 517.0404 | 7773.5599 | 31-33 | 546.6333 | 459.1413 | 545.3468
| 12 | 1963-08-13 | 301.95 | 49.163 | 4.2477 | 149.0903 | 633.2882 | 34-36 | 145.4741 | 153.1555 | 148.6411
| 13 | 1963-08-26 | 302.15 | 94.676 | 8.18 | 166.1845 | 1359.3907 | 37-39 | 149.5368 | 179.3825 | 169.6344
| 14 | 1963-09-08 | 301.73 | 17.73 | 1.5319 | 128.3713 | 196.6484 | 40-42 | 126.9842 | 120.9159 | 137.2138
| 15 | 1963-09-16 | 301.81 | 23.261 | 2.0098 | 104.6934 | 210.4076 | 43-45 | 104.0331 | 118.9728 | 91.0742
| 16 | 1963-09-21 | 302.2 | 96.035 | 8.2974 | 422.6592 | 3506.9829 | 46-48 | 421.8777 | 368.2147 | 477.8853
| 17 | 1963-09-28 | 301.92 | 35.357 | 3.0548 | 130.5478 | 398.8032 | 49-51 | 120.4537 | 133.671 | 137.5187
| 18 | 1963-10-09 | 301.76 | 28.59 | 2.4702 | 84.8781 | 209.6637 | 52-54 | 92.871 | 88.7906 | 72.9726
| 19 | 1963-10-15 | 301.76 | 15.616 | 1.3492 | 79.3531 | 107.065 | 55-57 | 69.3572 | 91.0261 | 77.676
| 20 | 1963-10-27 | 301.84 | 19.916 | 1.7207 | 78.2965 | 134.7281 | 58-60 | 68.9488 | 75.3522 | 90.5885
| 21 | 1963-11-05 | 302.19 | 25.74 | 2.2239 | 45.6438 | 101.5088 | 61-63 | 41.6572 | 46.965 | 48.3092
| 22 | 1963-11-24 | 301.9 | 14.142 | 1.2219 | 51.782 | 63.2708 | 64-66 | 42.5868 | 49.8103 | 62.9488
| 23 | 1963-12-08 | 301.87 | 6.086 | 0.52583 | 32.1903 | 16.9266 | 67-69 | 27.7932 | 39.7159 | 29.0617
| 24 | 1963-12-22 | 301.8 | 4.053 | 0.35018 | 29.4327 | 10.3067 | 70-72 | 27.8109 | 25.0998 | 35.3873
| 25 | 1964-01-07 | 301.58 | 2.064 | 0.17833 | 25.7555 | 4.593 | 73-75 | 30.0338 | 15.6849 | 31.5478
| 26 | 1964-01-27 | 301.53 | 1.905 | 0.16459 | 23.6045 | 3.8851 | 76-78 | 25.6874 | 23.5235 | 21.6028
| 27 | 1964-02-04 | 301.66 | 2.467 | 0.21315 | 23.3631 | 4.9798 | 79-81 | 54.0208 | 8.8293 | 7.2393
| 28 | 1964-02-23 | 301.87 | 12.477 | 1.078 | 10.6664 | 11.4985 | 82-84 | 14.6518 | 13.3861 | 3.9614
| 29 | 1964-03-05 | 301.33 | 0.889 | 0.07681 | 18.5822 | 1.4273 | 85-87 | 12.687 | 27.6318 | 15.4277
| 30 | 1964-03-22 | 301.95 | 14.529 | 1.2553 | 20.2585 | 25.4306 | 88-90 | 19.8961 | 21.3476 | 19.5318

## อท.50
CALCULATION OF DAILY SUSPENDED SEDIMENT TRANSPORTATION
Station P.1 Water year 2020
Mae Nam Ping |  |  | A.Muang |  |  | Chiangmai |  |  | Drainage Area 6,350 Km.2
Computed by Suntanee |  |  | Checked by Preecha |  |  | Zero Gage 300.500 M. m.s.l. |  |  | (Lab) Filtration Method
Date | Gage Height | River Discharge |  | Sediment Concentration | Suspended Sediment | Sample no. | Amount of Samples | Date of Sampling | Sediment Concentration (ppm)
| m. - m.s.l. | c.m.s. | m.c.m. | by Weight p.p.m. | Tons |  |  |  | I | II | III
(1) | (2) | (3) | (4)=(3)*0.0864 | (5)=(A+B+C)/3 | (6)=(4)*(5) | (7) | (8) | (1) | A | B | C
1963-04-08 | 301.53 | 3.731 | 0.32236 | 41.3651 | 13.3344 | 1-3 | 1 | 1963-04-08 | 45.2982 | 33.9678 | 44.8292
1963-04-28 | 301.94 | 8.978 | 0.7757 | 16.4201 | 12.737 | 4-6 | 2 | 1963-04-28 | 2.8226 | 31.0581 | 15.3795
1963-05-13 | 301.82 | 7.548 | 0.65215 | 31.5115 | 20.5501 | 7-9 | 3 | 1963-05-13 | 32.4854 | 29.5239 | 32.525
1963-05-21 | 301.44 | 3.386 | 0.29255 | 39.3342 | 11.5072 | 10-12 | 4 | 1963-05-21 | 46.5944 | 46.4722 | 24.9361
1963-05-28 | 301.41 | 1.304 | 0.11267 | 45.009 | 5.071 | 13-15 | 5 | 1963-05-28 | 41.7913 | 52.8968 | 40.339
1963-06-11 | 301.87 | 8.39 | 0.7249 | 65.4953 | 47.4773 | 16-18 | 6 | 1963-06-11 | 65.0889 | 58.6871 | 72.71
1963-06-24 | 301.66 | 4.576 | 0.39537 | 25.2891 | 9.9985 | 19-21 | 7 | 1963-06-24 | 25.6665 | 30.6748 | 19.5259
1963-07-09 | 302.08 | 27.845 | 2.4058 | 110.1999 | 265.1198 | 22-24 | 8 | 1963-07-09 | 110.3902 | 122.2419 | 97.9676
1963-07-20 | 301.9 | 24.963 | 2.1568 | 69.7134 | 150.358 | 25-27 | 9 | 1963-07-20 | 50.9509 | 89.5668 | 68.6224
1963-07-21 | 301.75 | 18.033 | 1.5581 | 59.8173 | 93.1984 | 28-30 | 10 | 1963-07-21 | 59.3289 | 54.3243 | 65.7987
1963-08-05 | 302.68 | 174.013 | 15.0347 | 517.0404 | 7773.5599 | 31-33 | 11 | 1963-08-05 | 546.6333 | 459.1413 | 545.3468
1963-08-13 | 301.95 | 49.163 | 4.2477 | 149.0903 | 633.2882 | 34-36 | 12 | 1963-08-13 | 145.4741 | 153.1555 | 148.6411
1963-08-26 | 302.15 | 94.676 | 8.18 | 166.1845 | 1359.3907 | 37-39 | 13 | 1963-08-26 | 149.5368 | 179.3825 | 169.6344
1963-09-08 | 301.73 | 17.73 | 1.5319 | 128.3713 | 196.6484 | 40-42 | 14 | 1963-09-08 | 126.9842 | 120.9159 | 137.2138
1963-09-16 | 301.81 | 23.261 | 2.0098 | 104.6934 | 210.4076 | 43-45 | 15 | 1963-09-16 | 104.0331 | 118.9728 | 91.0742
1963-09-21 | 302.2 | 96.035 | 8.2974 | 422.6592 | 3506.9829 | 46-48 | 16 | 1963-09-21 | 421.8777 | 368.2147 | 477.8853
1963-09-28 | 301.92 | 35.357 | 3.0548 | 130.5478 | 398.8032 | 49-51 | 17 | 1963-09-28 | 120.4537 | 133.671 | 137.5187
1963-10-09 | 301.76 | 28.59 | 2.4702 | 84.8781 | 209.6637 | 52-54 | 18 | 1963-10-09 | 92.871 | 88.7906 | 72.9726
1963-10-15 | 301.76 | 15.616 | 1.3492 | 79.3531 | 107.065 | 55-57 | 19 | 1963-10-15 | 69.3572 | 91.0261 | 77.676
1963-10-27 | 301.84 | 19.916 | 1.7207 | 78.2965 | 134.7281 | 58-60 | 20 | 1963-10-27 | 68.9488 | 75.3522 | 90.5885
1963-11-05 | 302.19 | 25.74 | 2.2239 | 45.6438 | 101.5088 | 61-63 | 21 | 1963-11-05 | 41.6572 | 46.965 | 48.3092
1963-11-24 | 301.9 | 14.142 | 1.2219 | 51.782 | 63.2708 | 64-66 | 22 | 1963-11-24 | 42.5868 | 49.8103 | 62.9488
1963-12-08 | 301.87 | 6.086 | 0.52583 | 32.1903 | 16.9266 | 67-69 | 23 | 1963-12-08 | 27.7932 | 39.7159 | 29.0617
1963-12-22 | 301.8 | 4.053 | 0.35018 | 29.4327 | 10.3067 | 70-72 | 24 | 1963-12-22 | 27.8109 | 25.0998 | 35.3873
1964-01-07 | 301.58 | 2.064 | 0.17833 | 25.7555 | 4.593 | 73-75 | 25 | 1964-01-07 | 30.0338 | 15.6849 | 31.5478
1964-01-27 | 301.53 | 1.905 | 0.16459 | 23.6045 | 3.8851 | 76-78 | 26 | 1964-01-27 | 25.6874 | 23.5235 | 21.6028
1964-02-04 | 301.66 | 2.467 | 0.21315 | 23.3631 | 4.9798 | 79-81 | 27 | 1964-02-04 | 54.0208 | 8.8293 | 7.2393
1964-02-23 | 301.87 | 12.477 | 1.078 | 10.6664 | 11.4985 | 82-84 | 28 | 1964-02-23 | 14.6518 | 13.3861 | 3.9614
1964-03-05 | 301.33 | 0.889 | 0.07681 | 18.5822 | 1.4273 | 85-87 | 29 | 1964-03-05 | 12.687 | 27.6318 | 15.4277
1964-03-22 | 301.95 | 14.529 | 1.2553 | 20.2585 | 25.4306 | 88-90 | 30 | 1964-03-22 | 19.8961 | 21.3476 | 19.5318

## TOTAL-2
No. of Data | 30 | Measurements
No. of Data | 833 | Measurements

## P1
1963-04-01 | 2004-04-01 | 301.56 |  | 300.5
1963-04-02 | 2004-04-02 | 301.55
1963-04-03 | 2004-04-03 | 301.66
1963-04-04 | 2004-04-04 | 301.72
1963-04-05 | 2004-04-05 | 301.61
1963-04-06 | 2004-04-06 | 301.6
1963-04-07 | 2004-04-07 | 301.55
1963-04-08 | 2004-04-08 | 301.54 | 301.53
1963-04-09 | 2004-04-09 | 301.52
1963-04-10 | 2004-04-10 | 301.67
1963-04-11 | 2004-04-11 | 301.76
1963-04-12 | 2004-04-12 | 301.63
1963-04-13 | 2004-04-13 | 301.6
1963-04-14 | 2004-04-14 | 301.58
1963-04-15 | 2004-04-15 | 301.53
1963-04-16 | 2004-04-16 | 301.53
1963-04-17 | 2004-04-17 | 301.71 |  |  | No. of Data | 30 | Measurements
1963-04-18 | 2004-04-18 | 301.75
1963-04-19 | 2004-04-19 | 301.72
1963-04-20 | 2004-04-20 | 301.63
1963-04-21 | 2004-04-21 | 301.4
1963-04-22 | 2004-04-22 | 301.34
1963-04-23 | 2004-04-23 | 301.28
1963-04-24 | 2004-04-24 | 301.38
1963-04-25 | 2004-04-25 | 301.69
1963-04-26 | 2004-04-26 | 301.8
1963-04-27 | 2004-04-27 | 301.71
1963-04-28 | 2004-04-28 | 301.95 | 301.94
1963-04-29 | 2004-04-29 | 301.96
1963-04-30 | 2004-04-30 | 301.98
1963-05-01 | 2004-05-01 | 301.96
1963-05-02 | 2004-05-02 | 302
1963-05-03 | 2004-05-03 | 302.08
1963-05-04 | 2004-05-04 | 302.06 |  |  | No. of Data | 30 | Measurements
1963-05-05 | 2004-05-05 | 302.06
1963-05-06 | 2004-05-06 | 301.96
1963-05-07 | 2004-05-07 | 301.97
1963-05-08 | 2004-05-08 | 301.79
1963-05-09 | 2004-05-09 | 301.97
1963-05-10 | 2004-05-10 | 301.99
1963-05-11 | 2004-05-11 | 301.83
1963-05-12 | 2004-05-12 | 301.76
1963-05-13 | 2004-05-13 | 302.01 | 301.82
1963-05-14 | 2004-05-14 | 302.05
1963-05-15 | 2004-05-15 | 301.91
1963-05-16 | 2004-05-16 | 301.86
1963-05-17 | 2004-05-17 | 301.87
1963-05-18 | 2004-05-18 | 301.83
1963-05-19 | 2004-05-19 | 301.63
1963-05-20 | 2004-05-20 | 301.47
1963-05-21 | 2004-05-21 | 301.45 | 301.44
1963-05-22 | 2004-05-22 | 301.46
1963-05-23 | 2004-05-23 | 301.45
1963-05-24 | 2004-05-24 | 301.44
1963-05-25 | 2004-05-25 | 301.41
1963-05-26 | 2004-05-26 | 301.41
1963-05-27 | 2004-05-27 | 301.39
1963-05-28 | 2004-05-28 | 301.48 | 301.41
1963-05-29 | 2004-05-29 | 301.63
1963-05-30 | 2004-05-30 | 301.8
1963-05-31 | 2004-05-31 | 301.86
1963-06-01 | 2004-06-01 | 301.91
1963-06-02 | 2004-06-02 | 301.88
1963-06-03 | 2004-06-03 | 301.83
1963-06-04 | 2004-06-04 | 301.55
1963-06-05 | 2004-06-05 | 301.74
1963-06-06 | 2004-06-06 | 302.08
1963-06-07 | 2004-06-07 | 302.01
1963-06-08 | 2004-06-08 | 301.99
1963-06-09 | 2004-06-09 | 302.02
1963-06-10 | 2004-06-10 | 302.02
1963-06-11 | 2004-06-11 | 302.01 | 301.87
1963-06-12 | 2004-06-12 | 302
1963-06-13 | 2004-06-13 | 302.04
1963-06-14 | 2004-06-14 | 302
1963-06-15 | 2004-06-15 | 302.02
1963-06-16 | 2004-06-16 | 301.95
1963-06-17 | 2004-06-17 | 301.46
1963-06-18 | 2004-06-18 | 301.41
1963-06-19 | 2004-06-19 | 301.4
1963-06-20 | 2004-06-20 | 301.41
1963-06-21 | 2004-06-21 | 301.57
1963-06-22 | 2004-06-22 | 301.83
1963-06-23 | 2004-06-23 | 301.75
1963-06-24 | 2004-06-24 | 301.68 | 301.66
1963-06-25 | 2004-06-25 | 301.71
1963-06-26 | 2004-06-26 | 301.69
1963-06-27 | 2004-06-27 | 301.89
1963-06-28 | 2004-06-28 | 301.99
1963-06-29 | 2004-06-29 | 302.05
1963-06-30 | 2004-06-30 | 301.9
1963-07-01 | 2004-07-01 | 301.82
1963-07-02 | 2004-07-02 | 301.75
1963-07-03 | 2004-07-03 | 301.65
1963-07-04 | 2004-07-04 | 301.57
1963-07-05 | 2004-07-05 | 301.49
1963-07-06 | 2004-07-06 | 301.46
1963-07-07 | 2004-07-07 | 301.49
1963-07-08 | 2004-07-08 | 301.9
1963-07-09 | 2004-07-09 | 302.08 | 302.08
1963-07-10 | 2004-07-10 | 302.02
1963-07-11 | 2004-07-11 | 301.98
1963-07-12 | 2004-07-12 | 302
1963-07-13 | 2004-07-13 | 302.04
1963-07-14 | 2004-07-14 | 302.07
1963-07-15 | 2004-07-15 | 302.03
1963-07-16 | 2004-07-16 | 302.03
1963-07-17 | 2004-07-17 | 302
1963-07-18 | 2004-07-18 | 302.19
1963-07-19 | 2004-07-19 | 302.29
1963-07-20 | 2004-07-20 | 301.99 | 301.9
1963-07-21 | 2004-07-21 | 302.04 | 301.75
1963-07-22 | 2004-07-22 | 301.97
1963-07-23 | 2004-07-23 | 301.83
1963-07-24 | 2004-07-24 | 301.81
1963-07-25 | 2004-07-25 | 301.87
1963-07-26 | 2004-07-26 | 301.85
1963-07-27 | 2004-07-27 | 301.77
1963-07-28 | 2004-07-28 | 302.07
1963-07-29 | 2004-07-29 | 302.14
1963-07-30 | 2004-07-30 | 301.95
1963-07-31 | 2004-07-31 | 301.81
1963-08-01 | 2004-08-01 | 301.79
1963-08-02 | 2004-08-02 | 301.76
1963-08-03 | 2004-08-03 | 302.27
1963-08-04 | 2004-08-04 | 302.84
1963-08-05 | 2004-08-05 | 302.79 | 302.68
1963-08-06 | 2004-08-06 | 302.56
1963-08-07 | 2004-08-07 | 302.42
1963-08-08 | 2004-08-08 | 302.24
1963-08-09 | 2004-08-09 | 302.21
1963-08-10 | 2004-08-10 | 302.14
1963-08-11 | 2004-08-11 | 302.03
1963-08-12 | 2004-08-12 | 301.97
1963-08-13 | 2004-08-13 | 301.98 | 301.95
1963-08-14 | 2004-08-14 | 301.99
1963-08-15 | 2004-08-15 | 302.15
1963-08-16 | 2004-08-16 | 302.13
1963-08-17 | 2004-08-17 | 302.01
1963-08-18 | 2004-08-18 | 301.9
1963-08-19 | 2004-08-19 | 301.86
1963-08-20 | 2004-08-20 | 301.85
1963-08-21 | 2004-08-21 | 301.87
1963-08-22 | 2004-08-22 | 302.17
1963-08-23 | 2004-08-23 | 302.61
1963-08-24 | 2004-08-24 | 302.62
1963-08-25 | 2004-08-25 | 302.43
1963-08-26 | 2004-08-26 | 302.21 | 302.15
1963-08-27 | 2004-08-27 | 302.04
1963-08-28 | 2004-08-28 | 301.97
1963-08-29 | 2004-08-29 | 301.94
1963-08-30 | 2004-08-30 | 302.01
1963-08-31 | 2004-08-31 | 301.93
1963-09-01 | 2004-09-01 | 301.93
1963-09-02 | 2004-09-02 | 301.94
1963-09-03 | 2004-09-03 | 301.88
1963-09-04 | 2004-09-04 | 301.82
1963-09-05 | 2004-09-05 | 301.84
1963-09-06 | 2004-09-06 | 301.79
1963-09-07 | 2004-09-07 | 301.76
1963-09-08 | 2004-09-08 | 301.89 | 301.73
1963-09-09 | 2004-09-09 | 301.94
1963-09-10 | 2004-09-10 | 301.95
1963-09-11 | 2004-09-11 | 301.86
1963-09-12 | 2004-09-12 | 301.8
1963-09-13 | 2004-09-13 | 301.88
1963-09-14 | 2004-09-14 | 301.87
1963-09-15 | 2004-09-15 | 301.79
1963-09-16 | 2004-09-16 | 301.81 | 301.81
1963-09-17 | 2004-09-17 | 301.78
1963-09-18 | 2004-09-18 | 301.79
1963-09-19 | 2004-09-19 | 301.92
1963-09-20 | 2004-09-20 | 302.15
1963-09-21 | 2004-09-21 | 302.28 | 302.2
1963-09-22 | 2004-09-22 | 302.22
1963-09-23 | 2004-09-23 | 302.03
1963-09-24 | 2004-09-24 | 302.35
1963-09-25 | 2004-09-25 | 302.34
1963-09-26 | 2004-09-26 | 302.17
1963-09-27 | 2004-09-27 | 302.11
1963-09-28 | 2004-09-28 | 301.99 | 301.92
1963-09-29 | 2004-09-29 | 301.9
1963-09-30 | 2004-09-30 | 301.95
1963-10-01 | 2004-10-01 | 302.02
1963-10-02 | 2004-10-02 | 302.01
1963-10-03 | 2004-10-03 | 302.05
1963-10-04 | 2004-10-04 | 301.92
1963-10-05 | 2004-10-05 | 301.99
1963-10-06 | 2004-10-06 | 302.06
1963-10-07 | 2004-10-07 | 302.07
1963-10-08 | 2004-10-08 | 302.05
1963-10-09 | 2004-10-09 | 301.94 | 301.94
1963-10-10 | 2004-10-10 | 301.91
1963-10-11 | 2004-10-11 | 301.9
1963-10-12 | 2004-10-12 | 301.89
1963-10-13 | 2004-10-13 | 301.88
1963-10-14 | 2004-10-14 | 301.86
1963-10-15 | 2004-10-15 | 301.89 | 301.76
1963-10-16 | 2004-10-16 | 301.91
1963-10-17 | 2004-10-17 | 301.9
1963-10-18 | 2004-10-18 | 301.88
1963-10-19 | 2004-10-19 | 301.89
1963-10-20 | 2004-10-20 | 301.93
1963-10-21 | 2004-10-21 | 301.96
1963-10-22 | 2004-10-22 | 301.95
1963-10-23 | 2004-10-23 | 301.91
1963-10-24 | 2004-10-24 | 301.91
1963-10-25 | 2004-10-25 | 301.9
1963-10-26 | 2004-10-26 | 301.9
1963-10-27 | 2004-10-27 | 301.95 | 301.84
1963-10-28 | 2004-10-28 | 301.93
1963-10-29 | 2004-10-29 | 301.92
1963-10-30 | 2004-10-30 | 301.93
1963-10-31 | 2004-10-31 | 301.93
1963-11-01 | 2004-11-01 | 301.94
1963-11-02 | 2004-11-02 | 301.98
1963-11-03 | 2004-11-03 | 301.93
1963-11-04 | 2004-11-04 | 302.01
1963-11-05 | 2004-11-05 | 302.23 | 302.19
1963-11-06 | 2004-11-06 | 302.01
1963-11-07 | 2004-11-07 | 301.93
1963-11-08 | 2004-11-08 | 301.98
1963-11-09 | 2004-11-09 | 301.95
1963-11-10 | 2004-11-10 | 301.93
1963-11-11 | 2004-11-11 | 301.9
1963-11-12 | 2004-11-12 | 301.9
1963-11-13 | 2004-11-13 | 301.91
1963-11-14 | 2004-11-14 | 301.91
1963-11-15 | 2004-11-15 | 301.93
1963-11-16 | 2004-11-16 | 301.92
1963-11-17 | 2004-11-17 | 301.9
1963-11-18 | 2004-11-18 | 301.91
1963-11-19 | 2004-11-19 | 301.91
1963-11-20 | 2004-11-20 | 301.93
1963-11-21 | 2004-11-21 | 301.95
1963-11-22 | 2004-11-22 | 301.94
1963-11-23 | 2004-11-23 | 301.94
1963-11-24 | 2004-11-24 | 301.91 | 301.9
1963-11-25 | 2004-11-25 | 301.94
1963-11-26 | 2004-11-26 | 301.93
1963-11-27 | 2004-11-27 | 301.95
1963-11-28 | 2004-11-28 | 301.96
1963-11-29 | 2004-11-29 | 301.9
1963-11-30 | 2004-11-30 | 301.91
1963-12-01 | 2004-12-01 | 301.82
1963-12-02 | 2004-12-02 | 301.92
1963-12-03 | 2004-12-03 | 301.94
1963-12-04 | 2004-12-04 | 301.97
1963-12-05 | 2004-12-05 | 301.9
1963-12-06 | 2004-12-06 | 301.93
1963-12-07 | 2004-12-07 | 301.9
1963-12-08 | 2004-12-08 | 301.89 | 301.87
1963-12-09 | 2004-12-09 | 301.88
1963-12-10 | 2004-12-10 | 301.85
1963-12-11 | 2004-12-11 | 301.85
1963-12-12 | 2004-12-12 | 301.85
1963-12-13 | 2004-12-13 | 301.85
1963-12-14 | 2004-12-14 | 301.76
1963-12-15 | 2004-12-15 | 301.8
1963-12-16 | 2004-12-16 | 301.82
1963-12-17 | 2004-12-17 | 301.84
1963-12-18 | 2004-12-18 | 301.84
1963-12-19 | 2004-12-19 | 301.85
1963-12-20 | 2004-12-20 | 301.87
1963-12-21 | 2004-12-21 | 301.85
1963-12-22 | 2004-12-22 | 301.81 | 301.8
1963-12-23 | 2004-12-23 | 301.8
1963-12-24 | 2004-12-24 | 301.81
1963-12-25 | 2004-12-25 | 301.78
1963-12-26 | 2004-12-26 | 301.6
1963-12-27 | 2004-12-27 | 301.62
1963-12-28 | 2004-12-28 | 301.67
1963-12-29 | 2004-12-29 | 301.68
1963-12-30 | 2004-12-30 | 301.67
1963-12-31 | 2004-12-31 | 301.52
1964-01-01 | 2005-01-01 | 301.57
1964-01-02 | 2005-01-02 | 301.64
1964-01-03 | 2005-01-03 | 301.68
1964-01-04 | 2005-01-04 | 301.71
1964-01-05 | 2005-01-05 | 301.63
1964-01-06 | 2005-01-06 | 301.56
1964-01-07 | 2005-01-07 | 301.55 | 301.58
1964-01-08 | 2005-01-08 | 301.54
1964-01-09 | 2005-01-09 | 301.81
1964-01-10 | 2005-01-10 | 301.68
1964-01-11 | 2005-01-11 | 301.69
1964-01-12 | 2005-01-12 | 301.69
1964-01-13 | 2005-01-13 | 301.67
1964-01-14 | 2005-01-14 | 301.65
1964-01-15 | 2005-01-15 | 301.65
1964-01-16 | 2005-01-16 | 301.73
1964-01-17 | 2005-01-17 | 301.91
1964-01-18 | 2005-01-18 | 301.94
1964-01-19 | 2005-01-19 | 301.9
1964-01-20 | 2005-01-20 | 301.73
1964-01-21 | 2005-01-21 | 301.49
1964-01-22 | 2005-01-22 | 301.55
1964-01-23 | 2005-01-23 | 301.86
1964-01-24 | 2005-01-24 | 301.74
1964-01-25 | 2005-01-25 | 301.74
1964-01-26 | 2005-01-26 | 301.66
1964-01-27 | 2005-01-27 | 301.55 | 301.53
1964-01-28 | 2005-01-28 | 301.47
1964-01-29 | 2005-01-29 | 301.41
1964-01-30 | 2005-01-30 | 301.58
1964-01-31 | 2005-01-31 | 301.82
1964-02-01 | 2005-02-01 | 301.85
1964-02-02 | 2005-02-02 | 301.83
1964-02-03 | 2005-02-03 | 301.76
1964-02-04 | 2005-02-04 | 301.65 | 301.66
1964-02-05 | 2005-02-05 | 301.62
1964-02-06 | 2005-02-06 | 301.9
1964-02-07 | 2005-02-07 | 301.83
1964-02-08 | 2005-02-08 | 301.8
1964-02-09 | 2005-02-09 | 301.81
1964-02-10 | 2005-02-10 | 302.03
1964-02-11 | 2005-02-11 | 302.03
1964-02-12 | 2005-02-12 | 301.95
1964-02-13 | 2005-02-13 | 302.01
1964-02-14 | 2005-02-14 | 301.98
1964-02-15 | 2005-02-15 | 301.96
1964-02-16 | 2005-02-16 | 301.85
1964-02-17 | 2005-02-17 | 301.47
1964-02-18 | 2005-02-18 | 301.38
1964-02-19 | 2005-02-19 | 301.38
1964-02-20 | 2005-02-20 | 301.68
1964-02-21 | 2005-02-21 | 301.84
1964-02-22 | 2005-02-22 | 301.91
1964-02-23 | 2005-02-23 | 301.83 | 301.87
1964-02-24 | 2005-02-24 | 301.72
1964-02-25 | 2005-02-25 | 301.6
1964-02-26 | 2005-02-26 | 301.44
1964-02-27 | 2005-02-27 | 301.86
1964-02-28 | 2005-02-28 | 301.92
1964-02-29 | 2005-03-01 | 301.92
1964-03-01 | 2005-03-02 | 301.8808
1964-03-02 | 2005-03-03 | 301.6954
1964-03-03 | 2005-03-04 | 301.4787
1964-03-04 | 2005-03-05 | 301.3625
1964-03-05 | 2005-03-06 | 301.5729 | 301.33
1964-03-06 | 2005-03-07 | 301.9658
1964-03-07 | 2005-03-08 | 302.0342
1964-03-08 | 2005-03-09 | 301.9421
1964-03-09 | 2005-03-10 | 301.7879
1964-03-10 | 2005-03-11 | 301.5654
1964-03-11 | 2005-03-12 | 301.4392
1964-03-12 | 2005-03-13 | 301.6804
1964-03-13 | 2005-03-14 | 302.0229
1964-03-14 | 2005-03-15 | 302.0271
1964-03-15 | 2005-03-16 | 301.9563
1964-03-16 | 2005-03-17 | 301.8012
1964-03-17 | 2005-03-18 | 301.5517
1964-03-18 | 2005-03-19 | 301.3487
1964-03-19 | 2005-03-20 | 301.5987
1964-03-20 | 2005-03-21 | 302.0238
1964-03-21 | 2005-03-22 | 301.9992
1964-03-22 | 2005-03-23 | 301.9204
1964-03-23 | 2005-03-24 | 301.7421
1964-03-24 | 2005-03-25 | 301.5367
1964-03-25 | 2005-03-26 | 301.38
1964-03-26 | 2005-03-27 | 301.5433
1964-03-27 | 2005-03-28 | 301.7767
1964-03-28 | 2005-03-29 | 302.0275
1964-03-29 | 2005-03-30 | 301.9271
1964-03-30 | 2005-03-31 | 301.7267
1964-03-31 | 2005-04-01 | 301.4812