## การคำนวณตะกอน
การคำนวณตะกอน สถานี P.4A
วันทำการ | Petri | Petri dishes | Petri dishes | น้ำหนัก | น้ำหนัก | น้ำหนัก | Bottle | น้ำหนัก | น้ำหนัก
( ว/ด/ป ) | dishes | + | + | ตะกอน | ตะกอน | น้ำ | No | น้ำ + ขวด | ขวดเปล่า
| No. | กระดาษเปล่า | กระดาษตะกอน | ( A - B ) | ppm | ( D - E ) | ขวด
|  | B | A | C |  | F |  | D | E
1957-04-03 | 7 | 86.459 | 86.4607 | 0.0017 | 5.6831 | 299.13 | 1 | 817.98 | 518.85
| 8 | 84.8091 | 84.8153 | 0.0062 | 20.3492 | 304.68 | 2 | 842.77 | 538.09
| 9 | 87.6527 | 87.6565 | 0.0038 | 11.4124 | 332.97 | 3 | 730.65 | 397.68
1957-04-21 | 10 | 85.1043 | 85.1092 | 0.0049 | 17.3919 | 281.74 | 4 | 720.81 | 439.07
| 11 | 86.1043 | 86.1088 | 0.0045 | 16.9702 | 265.17 | 5 | 817.37 | 552.2
| 12 | 84.8571 | 84.8607 | 0.0036 | 15.1982 | 236.87 | 6 | 593.13 | 356.26
1957-05-01 | 10 | 85.0803 | 85.0809 | 0.0006 | 2.4501 | 244.89 | 7 | 610.93 | 366.04
| 11 | 86.0843 | 86.0843 | 0 | 0 | 201.8 | 8 | 719.64 | 517.84
| 12 | 84.7973 | 84.7973 | 0 | 0 | 256.2 | 9 | 676.74 | 420.54
1957-05-14 | 13 | 86.6878 | 86.6878 | 0 | 0 | 223.34 | 10 | 662.39 | 439.05
| 14 | 85.9152 | 85.9152 | 0 | 0 | 275.46 | 11 | 788.91 | 513.45
| 15 | 86.9685 | 86.9695 | 0.001 | 3.7827 | 264.36 | 12 | 785.47 | 521.11
1957-06-03 | 1 | 85.409 | 85.4155 | 0.0065 | 22.3 | 291.48 | 13 | 686.72 | 395.24
| 2 | 87.4488 | 87.4506 | 0.0018 | 5.779 | 311.47 | 14 | 641.64 | 330.17
| 3 | 85.8528 | 85.8615 | 0.0087 | 26.2487 | 331.445 | 15 | 699.045 | 367.6
1957-06-11 | 4 | 85.0186 | 85.2359 | 0.2173 | 653.4356 | 332.55 | 16 | 686.42 | 353.87
| 5 | 85.0373 | 85.224 | 0.1867 | 626.2159 | 298.14 | 17 | 664.19 | 366.05
| 6 | 87.3941 | 87.536 | 0.1419 | 586.7516 | 241.84 | 18 | 797.69 | 555.85
1957-06-23 | 7 | 86.4544 | 86.4646 | 0.0102 | 39.6609 | 257.18 | 19 | 591.78 | 334.6
| 8 | 84.8022 | 84.8163 | 0.0141 | 51.3624 | 274.52 | 20 | 782.41 | 507.89
| 9 | 87.6401 | 87.6538 | 0.0137 | 45.4968 | 301.12 | 21 | 668.64 | 367.52
1957-07-02 | 1 | 85.3913 | 85.3918 | 0.0005 | 1.8854 | 265.19 | 22 | 795.77 | 530.58
| 2 | 87.4637 | 87.464 | 0.0003 | 1.3324 | 225.16 | 23 | 768.48 | 543.32
| 3 | 85.8429 | 85.8435 | 0.0006 | 2.4613 | 243.77 | 24 | 798.83 | 555.06
1957-07-15 | 4 | 84.9838 | 85.0143 | 0.0305 | 113.9803 | 267.59 | 25 | 825.41 | 557.82
| 5 | 85.0132 | 85.0361 | 0.0229 | 99.3062 | 230.6 | 26 | 773.73 | 543.13
| 6 | 87.389 | 87.4256 | 0.0366 | 115.2357 | 317.61 | 27 | 664.31 | 346.7
1957-07-24 | 7 | 86.458 | 86.46 | 0.002 | 6.7659 | 295.6 | 28 | 716.1 | 420.5
| 8 | 84.7792 | 84.783 | 0.0038 | 11.2313 | 338.34 | 29 | 717.18 | 378.84
| 9 | 87.6362 | 87.6427 | 0.0065 | 20.4332 | 318.11 | 30 | 705.64 | 387.53
1957-08-05 | 1 | 85.4008 | 85.429 | 0.0282 | 94.3965 | 298.74 | 31 | 829.96 | 531.22
| 2 | 87.4754 | 87.4977 | 0.0223 | 87.2389 | 255.62 | 32 | 821.15 | 565.53
| 3 | 85.8495 | 85.8849 | 0.0354 | 104.8765 | 337.54 | 33 | 648.86 | 311.32
1957-08-21 | 4 | 84.999 | 85.1168 | 0.1178 | 413.0724 | 285.18 | 34 | 777.18 | 492
| 5 | 85.0336 | 85.1295 | 0.0959 | 357.0232 | 268.61 | 35 | 808.8 | 540.19
| 6 | 87.4023 | 87.4964 | 0.0941 | 326.566 | 288.15 | 36 | 834.7 | 546.55
1957-08-26 | 7 | 86.4294 | 86.8285 | 0.3991 | 1603.7774 | 248.85 | 37 | 626.34 | 377.49
| 8 | 84.778 | 85.101 | 0.323 | 1101.5244 | 293.23 | 38 | 625.89 | 332.66
| 9 | 87.6496 | 88.0232 | 0.3736 | 1277.7892 | 292.38 | 39 | 687.55 | 395.17
1957-09-04 | 10 | 85.3849 | 85.6053 | 0.2204 | 891.9466 | 247.1 | 40 | 790.29 | 543.19
| 11 | 87.4399 | 87.6504 | 0.2105 | 640.772 | 328.51 | 41 | 693.7 | 365.19
| 12 | 85.8018 | 86.0027 | 0.2009 | 720.3299 | 278.9 | 42 | 679.92 | 401.02
1957-09-11 | 13 | 84.9925 | 85.0022 | 0.0097 | 31.249 | 310.41 | 43 | 641.68 | 331.27
| 14 | 85.0369 | 85.0475 | 0.0106 | 38.4267 | 275.85 | 44 | 823.91 | 548.06
| 15 | 87.3939 | 87.4098 | 0.0159 | 48.211 | 329.8 | 45 | 694.97 | 365.17
1957-09-24 | 16 | 86.418 | 86.4308 | 0.0128 | 41.4038 | 309.15 | 46 | 645.48 | 336.33
| 17 | 84.791 | 84.8055 | 0.0145 | 46.0756 | 314.7 | 47 | 636.11 | 321.41
| 18 | 87.6355 | 87.6544 | 0.0189 | 69.9171 | 270.32 | 48 | 665.72 | 395.4
1957-10-06 | 1 | 85.3947 | 85.464 | 0.0693 | 223.8878 | 309.53 | 49 | 688.38 | 378.85
| 2 | 87.4766 | 87.5318 | 0.0552 | 178.9303 | 308.5 | 50 | 683.55 | 375.05
| 3 | 85.863 | 85.9148 | 0.0518 | 147.4649 | 351.27 | 51 | 830.43 | 479.16
1957-10-14 | 4 | 85.0063 | 85.0101 | 0.0038 | 13.1107 | 289.84 | 52 | 819.73 | 529.89
| 5 | 85.0465 | 85.0522 | 0.0057 | 21.507 | 265.03 | 53 | 821.33 | 556.3
| 6 | 87.391 | 87.3953 | 0.0043 | 13.6309 | 315.46 | 54 | 682.84 | 367.38
1957-10-21 | 7 | 86.4135 | 86.4147 | 0.0012 | 4.4076 | 272.26 | 55 | 795.77 | 523.51
| 8 | 84.791 | 84.7926 | 0.0016 | 6.0737 | 263.43 | 56 | 782.18 | 518.75
| 9 | 87.63 | 87.6351 | 0.0051 | 14.7783 | 345.1 | 57 | 697.86 | 352.76
1957-11-05 | 1 | 85.4085 | 85.537 | 0.1285 | 530.2686 | 242.33 | 58 | 820.74 | 578.41
| 2 | 87.4766 | 87.6124 | 0.1358 | 521.0851 | 260.61 | 59 | 695.42 | 434.81
| 3 | 85.8589 | 86.0254 | 0.1665 | 544.2955 | 305.9 | 60 | 817.83 | 511.93
1957-11-13 | 4 | 85.016 | 85.0202 | 0.0042 | 15.9019 | 264.12 | 61 | 684.77 | 420.65
| 5 | 85.0294 | 85.0323 | 0.0029 | 10.8806 | 266.53 | 62 | 644.61 | 378.08
| 6 | 87.369 | 87.3752 | 0.0062 | 22.0837 | 280.75 | 63 | 817.72 | 536.97
1957-11-25 | 7 | 86.4386 | 86.439 | 0.0004 | 1.5733 | 254.24 | 64 | 787.4 | 533.16
| 8 | 84.787 | 84.7873 | 0.0003 | 1.1529 | 260.21 | 65 | 841.44 | 581.23
| 9 | 87.6393 | 87.6395 | 0.0002 | 0.77474 | 258.15 | 66 | 816.88 | 558.73
1957-12-03 | 1 | 85.3946 | 85.3985 | 0.0039 | 13.9966 | 278.64 | 67 | 824.05 | 545.41
| 2 | 87.4666 | 87.4698 | 0.0032 | 10.8996 | 293.59 | 68 | 687.2 | 393.61
| 3 | 85.843 | 85.8435 | 0.0005 | 1.1112 | 449.95 | 69 | 766.48 | 316.53
1957-12-15 | 4 | 85.0013 | 85.0097 | 0.0084 | 35.3818 | 237.41 | 70 | 618 | 380.59
| 5 | 85.0307 | 85.0317 | 0.001 | 4.0321 | 248.01 | 71 | 800.15 | 552.14
| 6 | 87.3736 | 87.3808 | 0.0072 | 23.9107 | 301.12 | 72 | 856.27 | 555.15
1957-12-22 | 7 | 86.4248 | 86.4299 | 0.0051 | 16.58 | 307.6 | 73 | 827.83 | 520.23
| 8 | 84.7895 | 84.7917 | 0.0022 | 7.904 | 278.34 | 74 | 797.26 | 518.92
| 9 | 87.6357 | 87.6382 | 0.0025 | 7.689 | 325.14 | 75 | 720.25 | 395.11
1958-01-06 | 1 | 85.4276 | 85.428 | 0.0004 | 1.4685 | 272.38 | 76 | 837.25 | 564.87
| 2 | 87.5036 | 87.5042 | 0.0006 | 1.6715 | 358.96 | 77 | 679.1 | 320.14
| 3 | 85.8738 | 85.8746 | 0.0008 | 2.9029 | 275.59 | 78 | 790.3 | 514.71
1958-01-14 | 4 | 85.037 | 85.0379 | 0.0009 | 2.8438 | 316.48 | 79 | 656.4 | 339.92
| 5 | 85.0504 | 85.0505 | 0.0001 | 0.37103 | 269.52 | 80 | 824.53 | 555.01
| 6 | 87.4157 | 87.4158 | 0.0001 | 0.36662 | 272.76 | 81 | 837.19 | 564.43
1958-01-22 | 7 | 86.4515 | 86.4537 | 0.0022 | 6.7721 | 324.86 | 82 | 702.3 | 377.44
| 8 | 84.8367 | 84.8392 | 0.0025 | 7.7719 | 321.67 | 83 | 829.06 | 507.39
| 9 | 87.6761 | 87.679 | 0.0029 | 8.8334 | 328.3 | 84 | 695.81 | 367.51
1958-02-03 | 1 | 85.4112 | 85.42 | 0.0088 | 29.7026 | 296.27 | 85 | 644.84 | 348.57
| 2 | 87.4919 | 87.4962 | 0.0043 | 14.4645 | 297.28 | 86 | 667.51 | 370.23
| 3 | 85.831 | 85.8416 | 0.0106 | 40.4827 | 261.84 | 87 | 803.07 | 541.23
1958-02-12 | 4 | 85.0263 | 85.0304 | 0.0041 | 12.3942 | 330.8 | 88 | 699.93 | 369.13
| 5 | 85.056 | 85.061 | 0.005 | 16.5098 | 302.85 | 89 | 689.12 | 386.27
| 6 | 87.3875 | 87.3936 | 0.0061 | 25.7406 | 236.98 | 90 | 801.31 | 564.33
1958-03-10 | 1 | 85.3709 | 85.3788 | 0.0079 | 27.6611 | 285.6 | 91 | 822.99 | 537.39
| 2 | 87.4904 | 87.5033 | 0.0129 | 45.2156 | 285.3 | 92 | 639.01 | 353.71
| 3 | 85.8838 | 85.889 | 0.0052 | 17.7287 | 293.31 | 93 | 848.31 | 555
1958-03-25 | 4 | 85.0467 | 85.0515 | 0.0048 | 13.3182 | 360.41 | 94 | 728.36 | 367.95
| 5 | 85.0703 | 85.073 | 0.0027 | 9.3985 | 287.28 | 95 | 808.42 | 521.14
| 6 | 87.4285 | 87.4326 | 0.0041 | 13.0623 | 313.88 | 96 | 658.26 | 344.38
1958-04-01 | 19 | 88.9856 | 88.9903 | 0.0047 | 17.998 | 261.14 | 1 | 779.55 | 518.41
| 20 | 84.6747 | 84.685 | 0.0103 | 33.0044 | 312.08 | 2 | 650.16 | 338.08
| 21 | 86.3836 | 86.3945 | 0.0109 | 35.7084 | 305.25 | 3 | 684.86 | 379.61
1958-04-21 | 22 | 85.1673 | 85.1819 | 0.0146 | 50.7261 | 287.82 | 4 | 750.42 | 462.6
| 23 | 87.6918 | 87.7025 | 0.0107 | 32.1022 | 333.31 | 5 | 687.23 | 353.92
| 24 | 88.0736 | 88.0766 | 0.003 | 8.3531 | 359.15 | 6 | 757.09 | 397.94
1958-05-07 | 1 | 85.3833 | 85.397 | 0.0137 | 46.5891 | 294.06 | 7 | 872.3 | 578.24
| 2 | 87.4587 | 87.4712 | 0.0125 | 46.8639 | 266.73 | 8 | 834.47 | 567.74
| 3 | 85.8482 | 85.8644 | 0.0162 | 49.505 | 327.24 | 9 | 729.12 | 401.88
1958-05-14 | 4 | 85.0184 | 85.0216 | 0.0032 | 10.4231 | 307.01 | 10 | 825.39 | 518.38
| 5 | 85.0303 | 85.0349 | 0.0046 | 13.9864 | 328.89 | 11 | 682.81 | 353.92
| 6 | 87.3984 | 87.4038 | 0.0054 | 15.5705 | 346.81 | 12 | 713.13 | 366.32
1958-05-25 | 7 | 86.4496 | 86.5515 | 0.1019 | 284.9075 | 357.66 | 13 | 669.81 | 312.15
| 8 | 84.7928 | 84.8824 | 0.0896 | 293.9729 | 304.79 | 14 | 795.89 | 491.1
| 9 | 87.631 | 87.7144 | 0.0834 | 276.3328 | 301.81 | 15 | 829.03 | 527.22
1958-06-04 | 1 | 85.4405 | 85.4439 | 0.0034 | 10.9968 | 309.18 | 16 | 849.32 | 540.14
| 2 | 87.472 | 87.4775 | 0.0055 | 17.4056 | 315.99 | 17 | 730.25 | 414.26
| 3 | 85.8596 | 85.8697 | 0.0101 | 34.4698 | 293.01 | 18 | 845.12 | 552.11
1958-06-18 | 4 | 85.0366 | 85.0441 | 0.0075 | 22.1239 | 339 | 19 | 646.78 | 307.78
| 5 | 85.0554 | 85.0626 | 0.0072 | 27.8864 | 258.19 | 20 | 822.64 | 564.45
| 6 | 87.3985 | 87.4058 | 0.0073 | 28.065 | 260.11 | 21 | 904.62 | 644.51
1958-06-25 | 7 | 86.4246 | 86.4388 | 0.0142 | 49.7914 | 285.19 | 22 | 818.7 | 533.51
| 8 | 84.807 | 84.818 | 0.011 | 36.4601 | 301.7 | 23 | 799.54 | 497.84
| 9 | 87.646 | 87.6602 | 0.0142 | 43.8434 | 323.88 | 24 | 802.97 | 479.09
1958-07-08 | 1 | 85.4156 | 85.4325 | 0.0169 | 58.8317 | 287.26 | 25 | 644.84 | 357.58
| 2 | 87.4795 | 87.4981 | 0.0186 | 61.5548 | 302.17 | 26 | 774.22 | 472.05
| 3 | 85.8647 | 85.8826 | 0.0179 | 56.4491 | 317.1 | 27 | 726.99 | 409.89
1958-07-15 | 4 | 85.0332 | 85.0506 | 0.0174 | 58.8972 | 295.43 | 28 | 818.85 | 523.42
| 5 | 85.0438 | 85.0626 | 0.0188 | 55.2081 | 340.53 | 29 | 832.33 | 491.8
| 6 | 87.41 | 87.4298 | 0.0198 | 70.2975 | 281.66 | 30 | 847.23 | 565.57
1958-07-23 | 7 | 86.4533 | 86.5068 | 0.0535 | 164.3373 | 325.55 | 31 | 697.66 | 372.11
| 8 | 84.7851 | 84.8345 | 0.0494 | 158.6333 | 311.41 | 32 | 670.03 | 358.62
| 9 | 87.6432 | 87.6938 | 0.0506 | 138.7594 | 364.66 | 33 | 733.35 | 368.69
1958-08-13 | 10 | 85.0803 | 85.3322 | 0.2519 | 807.9933 | 311.76 | 34 | 726.02 | 414.26
| 11 | 86.1172 | 86.3314 | 0.2142 | 765.9848 | 279.64 | 35 | 819.64 | 540
| 12 | 84.8522 | 85.0132 | 0.161 | 482.2381 | 333.86 | 36 | 688.7 | 354.84
1958-08-14 | 13 | 86.731 | 87.1813 | 0.4503 | 1529.8634 | 294.34 | 37 | 670.44 | 376.1
| 14 | 85.9382 | 86.4094 | 0.4712 | 1775.1658 | 265.44 | 38 | 836.95 | 571.51
| 15 | 86.992 | 87.3835 | 0.3915 | 1429.2494 | 273.92 | 39 | 653.12 | 379.2
1958-08-26 | 16 | 86.1595 | 86.1708 | 0.0113 | 42.7367 | 264.41 | 40 | 632.92 | 368.51
| 17 | 87.2283 | 87.259 | 0.0307 | 97.4201 | 315.13 | 41 | 787.02 | 471.89
| 18 | 85.1786 | 85.216 | 0.0374 | 129.9649 | 287.77 | 42 | 855.39 | 567.62
1958-09-02 | 1 | 85.423 | 85.4317 | 0.0087 | 27.67 | 314.42 | 43 | 806.15 | 491.73
| 2 | 87.4845 | 87.4911 | 0.0066 | 22.7062 | 290.67 | 44 | 670.34 | 379.67
| 3 | 85.8755 | 85.8807 | 0.0052 | 19.6754 | 264.29 | 45 | 719.51 | 455.22
1958-09-11 | 4 | 85.0423 | 85.0524 | 0.0101 | 34.9711 | 288.81 | 46 | 797.65 | 508.84
| 5 | 85.0351 | 85.039 | 0.0039 | 13.596 | 286.85 | 47 | 697.71 | 410.86
| 6 | 87.3888 | 87.3978 | 0.009 | 31.5214 | 285.52 | 48 | 819.47 | 533.95
1958-09-29 | 7 | 86.459 | 86.4705 | 0.0115 | 41.1685 | 279.34 | 49 | 854.53 | 575.19
| 8 | 84.8001 | 84.8042 | 0.0041 | 13.1133 | 312.66 | 50 | 810.59 | 497.93
| 9 | 87.6244 | 87.627 | 0.0026 | 7.8678 | 330.46 | 51 | 883.39 | 552.93
1958-10-06 | 1 | 85.402 | 85.4038 | 0.0018 | 4.9022 | 367.18 | 52 | 706.83 | 339.65
| 2 | 87.439 | 87.4397 | 0.0007 | 2.4366 | 287.28 | 53 | 817.75 | 530.47
| 3 | 85.8437 | 85.8455 | 0.0018 | 6.5922 | 273.05 | 54 | 839.7 | 566.65
1958-10-20 | 4 | 85.0218 | 85.0248 | 0.003 | 9.5648 | 313.65 | 55 | 806.47 | 492.82
| 5 | 85.013 | 85.0136 | 0.0006 | 1.6961 | 353.75 | 56 | 734.16 | 380.41
| 6 | 87.3823 | 87.3873 | 0.005 | 14.4957 | 344.93 | 57 | 680.11 | 335.18
1958-11-04 | 34 | 83.7304 | 83.7338 | 0.0034 | 11.7994 | 288.15 | 58 | 779.77 | 491.62
| 35 | 85.0018 | 85.0048 | 0.003 | 11.1936 | 268.01 | 59 | 853.51 | 585.5
| 36 | 84.5712 | 84.574 | 0.0028 | 9.4999 | 294.74 | 60 | 850.91 | 556.17
1958-11-23 | 31 | 84.8898 | 84.9146 | 0.0248 | 86.159 | 287.84 | 61 | 780.6 | 492.76
| 32 | 85.0294 | 85.052 | 0.0226 | 77.6152 | 291.18 | 62 | 853.05 | 561.87
| 33 | 85.9894 | 86.0249 | 0.0355 | 99.4509 | 356.96 | 63 | 656.51 | 299.55
1958-12-02 | 16 | 86.1691 | 86.202 | 0.0329 | 101.4587 | 324.27 | 64 | 671.68 | 347.41
| 17 | 87.2488 | 87.2868 | 0.038 | 105.5966 | 359.86 | 65 | 726.63 | 366.77
| 18 | 85.1665 | 85.2172 | 0.0507 | 167.5202 | 302.65 | 66 | 811.78 | 509.13
1958-12-22 | 19 | 88.9627 | 88.9695 | 0.0068 | 19.1501 | 355.09 | 67 | 724.23 | 369.14
| 20 | 84.684 | 84.688 | 0.004 | 12.4758 | 320.62 | 68 | 736.08 | 415.46
| 21 | 86.3671 | 86.3691 | 0.002 | 7.0985 | 281.75 | 69 | 832.27 | 550.52
1959-01-05 | 1 | 85.4234 | 85.4313 | 0.0079 | 26.2607 | 300.83 | 70 | 808.12 | 507.29
| 2 | 87.4742 | 87.4869 | 0.0127 | 40.9849 | 309.87 | 71 | 810.45 | 500.58
| 3 | 85.8858 | 85.8924 | 0.0066 | 20.605 | 320.31 | 72 | 687.77 | 367.46
1959-01-25 | 4 | 85.0304 | 85.0369 | 0.0065 | 20.6993 | 314.02 | 73 | 670.15 | 356.13
| 5 | 85.0424 | 85.0526 | 0.0102 | 31.2672 | 326.22 | 74 | 674.41 | 348.19
| 6 | 87.3963 | 87.4015 | 0.0052 | 16.9569 | 306.66 | 75 | 825.63 | 518.97
1959-02-09 | 1 | 85.3474 | 85.3552 | 0.0078 | 30.5631 | 255.21 | 76 | 779.54 | 524.33
| 2 | 87.4227 | 87.4315 | 0.0088 | 35.0751 | 250.89 | 77 | 820.17 | 569.28
| 3 | 85.8334 | 85.8407 | 0.0073 | 28.9269 | 252.36 | 78 | 810.23 | 557.87
1959-02-23 | 4 | 84.9713 | 84.9771 | 0.0058 | 21.2774 | 272.59 | 79 | 784.86 | 512.27
| 5 | 85.0073 | 85.0129 | 0.0056 | 19.873 | 281.79 | 80 | 753.62 | 471.83
| 6 | 87.3626 | 87.3705 | 0.0079 | 24.1229 | 327.49 | 81 | 641.06 | 313.57
1959-03-02 | 1 | 85.3975 | 85.4046 | 0.0071 | 18.9308 | 375.05 | 82 | 768.43 | 393.38
| 2 | 87.4417 | 87.4432 | 0.0015 | 4.0226 | 372.89 | 83 | 748.94 | 376.05
| 3 | 85.8208 | 85.8256 | 0.0048 | 15.3448 | 312.81 | 84 | 751.64 | 438.83
1959-03-24 | 4 | 84.9952 | 84.9983 | 0.0031 | 8.666 | 357.72 | 85 | 726.65 | 368.93
| 5 | 85.009 | 85.0117 | 0.0027 | 7.6613 | 352.42 | 86 | 831.72 | 479.3
| 6 | 87.3878 | 87.3899 | 0.0021 | 6.055 | 346.82 | 87 | 712.66 | 365.84
1959-04-04 | 13 | 86.7041 | 86.7051 | 0.001 | 4.1461 | 241.19 | 1 | 672.7 | 431.51
| 14 | 85.9464 | 85.9478 | 0.0014 | 5.8062 | 241.12 | 2 | 713.05 | 471.93
| 15 | 87.0143 | 87.0214 | 0.0071 | 23.5763 | 301.15 | 3 | 644.53 | 343.38
1959-04-21 | 16 | 86.1469 | 86.1502 | 0.0033 | 15.7646 | 209.33 | 4 | 758 | 548.67
| 17 | 87.2167 | 87.2202 | 0.0035 | 12.5403 | 279.1 | 5 | 790.84 | 511.74
| 18 | 85.12 | 85.1252 | 0.0052 | 16.6145 | 312.98 | 6 | 680.3 | 367.32
1959-05-03 | 7 | 86.4138 | 86.4179 | 0.0041 | 15.8075 | 259.37 | 7 | 844.91 | 585.54
| 8 | 84.7368 | 84.7396 | 0.0028 | 11.4234 | 245.11 | 8 | 778.11 | 533
| 9 | 87.5963 | 87.5998 | 0.0035 | 11.5802 | 302.24 | 9 | 677.47 | 375.23
1959-05-19 | 10 | 85.0556 | 85.059 | 0.0034 | 11.7205 | 290.09 | 10 | 682.13 | 392.04
| 11 | 86.0652 | 86.0672 | 0.002 | 7.9014 | 253.12 | 11 | 792.86 | 539.74
| 12 | 84.8008 | 84.8063 | 0.0055 | 20.7492 | 265.07 | 12 | 829.81 | 564.74
1959-06-07 | 1 | 85.364 | 85.3951 | 0.0311 | 95.3958 | 326.01 | 13 | 757.55 | 431.54
| 2 | 87.4375 | 87.4607 | 0.0232 | 79.3705 | 292.3 | 14 | 832.77 | 540.47
| 3 | 85.8184 | 85.8438 | 0.0254 | 85.2206 | 298.05 | 15 | 834.41 | 536.36
1959-06-15 | 4 | 84.977 | 84.982 | 0.005 | 19.5473 | 255.79 | 16 | 823.55 | 567.76
| 5 | 84.9987 | 85.0068 | 0.0081 | 26.045 | 311 | 17 | 705.94 | 394.94
| 6 | 87.3698 | 87.38 | 0.0102 | 37.1395 | 274.64 | 18 | 793.03 | 518.39
1959-06-23 | 7 | 86.4128 | 86.7533 | 0.3405 | 1151.466 | 295.71 | 19 | 639.16 | 343.45
| 8 | 84.7679 | 85.1101 | 0.3422 | 1255.3652 | 272.59 | 20 | 855.49 | 582.9
| 9 | 87.6178 | 87.9623 | 0.3445 | 1194.8115 | 288.33 | 21 | 699.64 | 411.31
1959-07-06 | 13 | 86.715 | 86.7372 | 0.0222 | 70.8066 | 313.53 | 22 | 789.25 | 475.72
| 14 | 85.9196 | 85.9385 | 0.0189 | 68.0272 | 277.83 | 23 | 856.09 | 578.26
| 15 | 86.9929 | 87.0184 | 0.0255 | 73.8253 | 345.41 | 24 | 788.81 | 443.4
1959-07-11 | 16 | 86.1286 | 86.2598 | 0.1312 | 431.8631 | 303.8 | 25 | 701.75 | 397.95
| 17 | 87.2179 | 87.3709 | 0.153 | 446.5719 | 342.61 | 26 | 845.44 | 502.83
| 18 | 85.1346 | 85.2572 | 0.1226 | 429.3318 | 285.56 | 27 | 800.56 | 515
1959-07-25 | 19 | 88.9767 | 89.084 | 0.1073 | 336.712 | 318.67 | 28 | 750.21 | 431.54
| 20 | 84.6608 | 84.7692 | 0.1084 | 359.8579 | 301.23 | 29 | 780.47 | 479.24
| 21 | 86.3309 | 86.442 | 0.1111 | 357.6718 | 310.62 | 30 | 843.64 | 533.02
1959-08-09 | 1 | 85.377 | 85.4359 | 0.0589 | 183.7754 | 320.5 | 31 | 737.07 | 416.57
| 2 | 87.4147 | 87.4764 | 0.0617 | 200.9248 | 307.08 | 32 | 672.21 | 365.13
| 3 | 85.8398 | 85.8941 | 0.0543 | 196.9246 | 275.74 | 33 | 827.03 | 551.29
1959-08-24 | 4 | 84.9975 | 85.2239 | 0.2264 | 698.3559 | 324.19 | 34 | 739.56 | 415.37
| 5 | 84.9836 | 85.233 | 0.2494 | 818.51 | 304.7 | 35 | 814.59 | 509.89
| 6 | 85.3703 | 85.5642 | 0.1939 | 723.4535 | 268.02 | 36 | 633.3 | 365.28
1959-08-30 | 7 | 86.4001 | 86.8398 | 0.4397 | 1644.6606 | 267.35 | 37 | 848.47 | 581.12
| 8 | 84.7602 | 85.2447 | 0.4845 | 1601.4941 | 302.53 | 38 | 862.38 | 559.85
| 9 | 87.6144 | 88.1011 | 0.4867 | 1618.8259 | 300.65 | 39 | 801.73 | 501.08
1959-09-22 | 1 | 85.3906 | 85.4296 | 0.039 | 146.1331 | 266.88 | 40 | 676.15 | 409.27
| 2 | 87.483 | 87.5079 | 0.0249 | 102.4143 | 243.13 | 41 | 707.69 | 464.56
| 3 | 85.8736 | 85.9181 | 0.0445 | 177.6234 | 250.53 | 42 | 792.31 | 541.78
1959-09-27 | 4 | 85.0204 | 85.104 | 0.0836 | 251.2246 | 332.77 | 43 | 625.53 | 292.76
| 5 | 85.0261 | 85.096 | 0.0699 | 249.9285 | 279.68 | 44 | 834.71 | 555.03
| 6 | 87.4025 | 87.4798 | 0.0773 | 236.4782 | 326.88 | 45 | 693.08 | 366.2
1959-09-29 | 7 | 86.4422 | 86.5127 | 0.0705 | 269.65 | 261.45 | 46 | 640.33 | 378.88
| 8 | 84.7881 | 84.855 | 0.0669 | 223.4768 | 299.36 | 47 | 639.26 | 339.9
| 9 | 87.6273 | 87.697 | 0.0697 | 234.5538 | 297.16 | 48 | 694.69 | 397.53
1959-10-06 | 1 | 85.386 | 85.4341 | 0.0481 | 145.0193 | 331.68 | 49 | 681 | 349.32
| 2 | 87.4386 | 87.4928 | 0.0542 | 163.87 | 330.75 | 50 | 683.49 | 352.74
| 3 | 85.8583 | 85.8986 | 0.0403 | 130.9079 | 307.85 | 51 | 674.59 | 366.74
1959-10-17 | 4 | 85.0128 | 85.0508 | 0.038 | 115.2738 | 329.65 | 52 | 724.92 | 395.27
| 5 | 85.0245 | 85.0544 | 0.0299 | 99.362 | 300.92 | 53 | 817.3 | 516.38
| 6 | 87.3804 | 87.4147 | 0.0343 | 95.6124 | 358.74 | 54 | 682.79 | 324.05
1959-10-26 | 7 | 86.428 | 86.4941 | 0.0661 | 229.8331 | 287.6 | 55 | 855.35 | 567.75
| 8 | 84.7683 | 84.8331 | 0.0648 | 236.0914 | 274.47 | 56 | 916.19 | 641.72
| 9 | 87.639 | 87.7067 | 0.0677 | 197.4912 | 342.8 | 57 | 696.16 | 353.36
1959-11-01 | 1 | 85.3912 | 85.4002 | 0.009 | 30.5582 | 294.52 | 58 | 683.58 | 389.06
| 2 | 87.4429 | 87.4529 | 0.01 | 30.2453 | 330.63 | 59 | 656.73 | 326.1
| 3 | 85.8552 | 85.8673 | 0.0121 | 41.4171 | 292.15 | 60 | 747.33 | 455.18
1959-11-11 | 4 | 84.9935 | 86.4399 | 1.4464 | 5653.9755 | 255.82 | 61 | 821.1 | 565.28
| 5 | 85.0234 | 86.6169 | 1.5935 | 6540.9244 | 243.62 | 62 | 786.79 | 543.17
| 6 | 87.4 | 89.3466 | 1.9466 | 7462.2403 | 260.86 | 63 | 819.64 | 558.78
1959-11-22 | 7 | 86.4219 | 86.445 | 0.0231 | 80.648 | 286.43 | 64 | 790.38 | 503.95
| 8 | 84.7571 | 84.7772 | 0.0201 | 65.2873 | 307.87 | 65 | 670.38 | 362.51
| 9 | 87.615 | 87.6442 | 0.0292 | 80.3456 | 363.43 | 66 | 712.82 | 349.39
1959-12-13 | 1 | 85.4252 | 85.4284 | 0.0032 | 11.1759 | 286.33 | 67 | 793.71 | 507.38
| 2 | 87.4473 | 87.4544 | 0.0071 | 18.0162 | 394.09 | 68 | 718.21 | 324.12
| 3 | 85.8753 | 85.8776 | 0.0023 | 7.8285 | 293.8 | 69 | 861.63 | 567.83
1959-12-21 | 4 | 85.022 | 85.0295 | 0.0075 | 20.3915 | 367.8 | 70 | 721.22 | 353.42
| 5 | 85.026 | 85.031 | 0.005 | 15.7262 | 317.94 | 71 | 834.36 | 516.42
| 6 | 87.3845 | 87.3985 | 0.014 | 39.902 | 350.86 | 72 | 703.63 | 352.77
1960-01-04 | 1 | 85.3615 | 85.362 | 0.0005 | 1.9505 | 256.34 | 73 | 633.68 | 377.34
| 2 | 87.4284 | 87.4285 | 0.0001 | 0.40815 | 245.01 | 74 | 659.3 | 414.29
| 3 | 85.8257 | 85.827 | 0.0013 | 5.1159 | 254.11 | 75 | 801.28 | 547.17
1960-01-16 | 4 | 84.9776 | 84.9784 | 0.0008 | 2.8849 | 277.31 | 76 | 678.18 | 400.87
| 5 | 84.9934 | 84.9961 | 0.0027 | 9.8397 | 274.4 | 77 | 628.14 | 353.74
| 6 | 87.3808 | 87.4063 | 0.0255 | 95.0925 | 268.16 | 78 | 802 | 533.84
1960-01-24 | 7 | 86.4093 | 86.4284 | 0.0191 | 76.8643 | 248.49 | 79 | 754.37 | 505.88
| 8 | 84.7692 | 84.7988 | 0.0296 | 88.9958 | 332.6 | 80 | 702.82 | 370.22
| 9 | 87.6131 | 87.6478 | 0.0347 | 113.8451 | 304.8 | 81 | 587.37 | 282.57
1960-02-02 | 1 | 85.3733 | 85.3784 | 0.0051 | 16.065 | 317.46 | 82 | 684.79 | 367.33
| 2 | 87.4247 | 87.4312 | 0.0065 | 21.7202 | 299.26 | 83 | 747.03 | 447.77
| 3 | 85.8294 | 85.8378 | 0.0084 | 29.6673 | 283.14 | 84 | 836.12 | 552.98
1960-02-14 | 4 | 85.0021 | 85.0104 | 0.0083 | 31.7266 | 261.61 | 85 | 884.39 | 622.78
| 5 | 85.0358 | 85.0515 | 0.0157 | 46.1046 | 340.53 | 86 | 678.55 | 338.02
| 6 | 87.3653 | 87.3737 | 0.0084 | 28.9515 | 290.14 | 87 | 801.91 | 511.77
1960-02-21 | 7 | 86.433 | 86.4347 | 0.0017 | 6.5415 | 259.88 | 88 | 816.83 | 556.95
| 8 | 84.782 | 84.7856 | 0.0036 | 11.3504 | 317.17 | 89 | 869.38 | 552.21
| 9 | 87.6238 | 87.6313 | 0.0075 | 23.1339 | 324.2 | 90 | 829.75 | 505.55
1960-03-01 | 1 | 85.3789 | 85.389 | 0.0101 | 33.5292 | 301.23 | 91 | 763.76 | 462.53
| 2 | 87.4517 | 87.4558 | 0.0041 | 13.6467 | 300.44 | 92 | 806.89 | 506.45
| 3 | 85.8566 | 85.8628 | 0.0062 | 23.6353 | 262.32 | 93 | 828.71 | 566.39
1960-03-15 | 4 | 84.9983 | 85.0064 | 0.0081 | 24.2196 | 334.44 | 94 | 688.24 | 353.8
| 5 | 85.0061 | 85.0156 | 0.0095 | 27.7924 | 341.82 | 95 | 656.25 | 314.43
| 6 | 87.364 | 87.372 | 0.008 | 25.2605 | 316.7 | 96 | 827.74 | 511.04
1960-03-23 | 7 | 86.411 | 86.4171 | 0.0061 | 20.8483 | 292.59 | 97 | 799.69 | 507.1
| 8 | 84.776 | 84.7849 | 0.0089 | 30.3744 | 293.01 | 98 | 793.5 | 500.49
| 9 | 87.6185 | 87.6258 | 0.0073 | 21.3688 | 341.62 | 99 | 707.65 | 366.03
1960-04-03 | 1 | 85.3897 | 85.3953 | 0.0056 | 16.7775 | 333.78 | 1 | 706.81 | 373.03
| 2 | 87.4609 | 87.4672 | 0.0063 | 23.0609 | 273.19 | 2 | 820.26 | 547.07
| 3 | 85.8556 | 85.8614 | 0.0058 | 20.6604 | 280.73 | 3 | 831.17 | 550.44
1960-04-19 | 4 | 84.9972 | 85.0018 | 0.0046 | 15.1915 | 302.8 | 4 | 690.13 | 387.33
| 5 | 85.0259 | 85.0326 | 0.0067 | 22.9617 | 291.79 | 5 | 855.32 | 563.53
| 6 | 87.3714 | 87.3763 | 0.0049 | 14.2243 | 344.48 | 6 | 705.59 | 361.11
1960-05-02 | 1 | 85.4008 | 85.4043 | 0.0035 | 11.563 | 302.69 | 7 | 675.46 | 372.77
| 2 | 87.4584 | 87.4603 | 0.0019 | 6.0066 | 316.32 | 8 | 642.32 | 326
| 3 | 85.8634 | 85.8662 | 0.0028 | 11.2667 | 248.52 | 9 | 801.9 | 553.38
1960-05-23 | 4 | 85.0095 | 85.023 | 0.0135 | 52.0191 | 259.52 | 10 | 814.35 | 554.83
| 5 | 85.0391 | 85.0557 | 0.0166 | 64.8767 | 255.87 | 11 | 747 | 491.13
| 6 | 87.402 | 87.4255 | 0.0235 | 79.4751 | 295.69 | 12 | 742.99 | 447.3
1960-05-31 | 7 | 86.453 | 86.6586 | 0.2056 | 573.7087 | 358.37 | 13 | 601.48 | 243.11
| 8 | 84.7993 | 84.9871 | 0.1878 | 558.7124 | 336.13 | 14 | 702.36 | 366.23
| 9 | 87.6392 | 87.846 | 0.2068 | 666.044 | 310.49 | 15 | 806.68 | 496.19
1960-06-12 | 28 | 87.2026 | 87.2316 | 0.029 | 85.2866 | 340.03 | 16 | 741.26 | 401.23
| 29 | 85.26 | 85.2959 | 0.0359 | 97.4088 | 368.55 | 17 | 651.25 | 282.7
| 30 | 84.9694 | 85.0081 | 0.0387 | 114.9903 | 336.55 | 18 | 671.05 | 334.5
1960-06-21 | 31 | 84.888 | 84.9049 | 0.0169 | 65.1002 | 259.6 | 19 | 777.44 | 517.84
| 32 | 85.0283 | 85.0527 | 0.0244 | 76.6404 | 318.37 | 20 | 589.09 | 270.72
| 33 | 85.975 | 86.0003 | 0.0253 | 106.3338 | 237.93 | 21 | 819.07 | 581.14
1960-06-29 | 34 | 83.7661 | 84.4493 | 0.6832 | 2274.2252 | 300.41 | 22 | 849.83 | 549.42
| 35 | 84.9994 | 85.7039 | 0.7045 | 2069.0769 | 340.49 | 23 | 801.7 | 461.21
| 36 | 84.5507 | 85.1973 | 0.6466 | 2111.2091 | 306.27 | 24 | 835.89 | 529.62
1960-07-03 | 10 | 85.141 | 85.157 | 0.016 | 50.7614 | 315.2 | 25 | 686.91 | 371.71
| 11 | 86.1217 | 86.1412 | 0.0195 | 57.2435 | 340.65 | 26 | 715.47 | 374.82
| 12 | 84.88 | 84.9049 | 0.0249 | 78.4919 | 317.23 | 27 | 649.82 | 332.59
1960-07-18 | 13 | 86.7099 | 87.5414 | 0.8315 | 2744.0433 | 303.02 | 28 | 857.94 | 554.92
| 14 | 85.9488 | 87.2429 | 1.2941 | 3671.414 | 352.48 | 29 | 718.56 | 366.08
| 15 | 86.9304 | 88.0013 | 1.0709 | 3642.0215 | 294.04 | 30 | 821.02 | 526.98
1960-07-23 | 16 | 86.146 | 87.5726 | 1.4266 | 4344.7541 | 328.35 | 31 | 635.35 | 307
| 17 | 87.1638 | 89.0131 | 1.8493 | 5096.4559 | 362.86 | 32 | 733.12 | 370.26
| 18 | 85.1558 | 86.7968 | 1.641 | 4662.3292 | 351.97 | 33 | 716.58 | 364.61
1960-08-03 | 1 | 85.443 | 85.4738 | 0.0308 | 115.5159 | 266.63 | 34 | 828.57 | 561.94
| 2 | 87.4843 | 87.5183 | 0.034 | 129.677 | 262.19 | 35 | 726.72 | 464.53
| 3 | 85.9138 | 85.9443 | 0.0305 | 112.2231 | 271.78 | 36 | 689.67 | 417.89
1960-08-16 | 4 | 85.0512 | 85.0599 | 0.0087 | 34.2358 | 254.12 | 37 | 640.42 | 386.3
| 5 | 85.0467 | 85.0599 | 0.0132 | 44.661 | 295.56 | 38 | 595.13 | 299.57
| 6 | 87.3987 | 87.4126 | 0.0139 | 48.0653 | 289.19 | 39 | 822.57 | 533.38
1960-08-24 | 7 | 86.4548 | 86.5362 | 0.0814 | 305.9575 | 266.05 | 40 | 804.82 | 538.77
| 8 | 84.8134 | 84.8977 | 0.0843 | 320.0577 | 263.39 | 41 | 800.24 | 536.85
| 9 | 87.6412 | 87.7256 | 0.0844 | 305.3877 | 276.37 | 42 | 818.45 | 542.08
1960-09-04 | 1 | 85.4506 | 85.66 | 0.2094 | 596.6832 | 350.94 | 43 | 892.68 | 541.74
| 2 | 87.4917 | 87.7785 | 0.2868 | 918.3771 | 312.29 | 44 | 670.3 | 358.01
| 3 | 85.9027 | 86.2685 | 0.3658 | 1364.2636 | 268.13 | 45 | 673.62 | 405.49
1960-09-19 | 4 | 85.0455 | 85.2994 | 0.2539 | 863.3999 | 294.07 | 46 | 733.89 | 439.82
| 5 | 85.0461 | 85.3234 | 0.27734 | 827.5595 | 335.13 | 47 | 713.19 | 378.06
| 6 | 87.4076 | 87.7043 | 0.2967 | 1084.985 | 273.46 | 48 | 704.56 | 431.1
1960-09-26 | 7 | 86.4318 | 86.52 | 0.0882 | 257.9098 | 341.98 | 49 | 711.13 | 369.15
| 8 | 84.7958 | 84.8712 | 0.0754 | 265.7362 | 283.74 | 50 | 835.68 | 551.94
| 9 | 87.6843 | 87.7644 | 0.0801 | 253.8184 | 315.58 | 51 | 709.1 | 393.52
1960-10-02 | 13 | 86.7272 | 86.9455 | 0.2183 | 839.5508 | 260.02 | 52 | 806.24 | 546.22
| 14 | 85.9527 | 86.176 | 0.2233 | 816.1251 | 273.61 | 53 | 804.77 | 531.16
| 15 | 86.9604 | 87.2121 | 0.2517 | 800.598 | 314.39 | 54 | 712.93 | 398.54
1960-10-18 | 16 | 86.19 | 86.2412 | 0.0512 | 198.7038 | 257.67 | 55 | 804.82 | 547.15
| 17 | 87.223 | 87.2863 | 0.0633 | 226.1199 | 279.94 | 56 | 701.92 | 421.98
| 18 | 85.1537 | 85.2083 | 0.0546 | 185.8407 | 293.8 | 57 | 845.62 | 551.82
1960-10-24 | 19 | 88.9361 | 89.1629 | 0.2268 | 783.9613 | 289.3 | 58 | 682.74 | 393.44
| 20 | 84.6648 | 84.9485 | 0.2837 | 859.3845 | 330.12 | 59 | 654.2 | 324.08
| 21 | 86.3467 | 86.6253 | 0.2786 | 976.2764 | 285.37 | 60 | 705.14 | 419.77
1960-11-03 | 10 | 85.089 | 85.0949 | 0.0059 | 24.1427 | 244.38 | 61 | 610.85 | 366.47
| 11 | 86.0897 | 86.098 | 0.0083 | 32.0748 | 258.77 | 62 | 564.55 | 305.78
| 12 | 84.8545 | 84.8611 | 0.0066 | 27.3326 | 241.47 | 63 | 727.94 | 486.47
1960-11-13 | 13 | 86.6748 | 86.684 | 0.0092 | 39.1656 | 234.9 | 64 | 746.79 | 511.89
| 14 | 85.9555 | 85.9672 | 0.0117 | 51.3451 | 227.87 | 65 | 607.13 | 379.26
| 15 | 87.0033 | 87.0176 | 0.0143 | 61.8111 | 231.35 | 66 | 755.03 | 523.68
1960-11-22 | 16 | 86.1237 | 86.1281 | 0.0044 | 22.0706 | 199.36 | 67 | 771.07 | 571.71
| 17 | 87.2251 | 87.228 | 0.0029 | 14.6346 | 198.16 | 68 | 551.6 | 353.44
| 18 | 85.1342 | 85.1459 | 0.0117 | 74.5413 | 156.96 | 69 | 708.89 | 551.93
1960-12-04 | 1 | 85.4484 | 85.4513 | 0.0029 | 9.796 | 296.04 | 70 | 884.03 | 587.99
| 2 | 87.5113 | 87.512 | 0.0007 | 2.0632 | 339.28 | 71 | 693.31 | 354.03
| 3 | 85.9086 | 85.9088 | 0.0002 | 0.62443 | 320.29 | 72 | 794.16 | 473.87
1960-12-14 | 4 | 85.0543 | 85.0555 | 0.0012 | 3.6099 | 332.42 | 73 | 697.05 | 364.63
| 5 | 85.0605 | 85.0621 | 0.0016 | 5.2245 | 306.25 | 74 | 814.58 | 508.33
| 6 | 87.4243 | 87.4258 | 0.0015 | 4.2655 | 351.66 | 75 | 745.51 | 393.85
1960-12-22 | 7 | 86.464 | 86.4654 | 0.0014 | 4.3946 | 318.57 | 76 | 696.42 | 377.85
| 8 | 84.815 | 84.8158 | 0.0008 | 2.7236 | 293.73 | 77 | 838.92 | 545.19
| 9 | 87.6752 | 87.6758 | 0.0006 | 2.1582 | 278.01 | 78 | 834.48 | 556.47
1961-01-09 | 1 | 85.355 | 85.3885 | 0.0335 | 141.0229 | 237.55 | 79 | 879.19 | 641.64
| 2 | 87.4431 | 87.4504 | 0.0073 | 22.757 | 320.78 | 80 | 841.73 | 520.95
| 3 | 85.874 | 85.8771 | 0.0031 | 9.8783 | 313.82 | 81 | 735.74 | 421.92
1961-01-18 | 4 | 84.9931 | 84.9932 | 0.0001 | 0.33621 | 297.43 | 82 | 812.28 | 514.85
| 5 | 85.0373 | 85.0415 | 0.0042 | 11.3766 | 369.18 | 83 | 671.38 | 302.2
| 6 | 87.3599 | 87.3608 | 0.0009 | 3.1711 | 283.81 | 84 | 838.74 | 554.93
1961-01-25 | 7 | 86.4273 | 86.4292 | 0.0019 | 5.7844 | 328.47 | 85 | 699.2 | 370.73
| 8 | 84.7938 | 84.7954 | 0.0016 | 5.5436 | 288.62 | 86 | 786.42 | 497.8
| 9 | 87.6304 | 87.6375 | 0.0071 | 24.1859 | 293.56 | 87 | 828.06 | 534.5
1961-02-02 | 1 | 85.4142 | 85.4212 | 0.007 | 23.6983 | 295.38 | 88 | 838.11 | 542.73
| 2 | 87.4735 | 87.4801 | 0.0066 | 24.1034 | 273.82 | 89 | 752.66 | 478.84
| 3 | 85.8733 | 85.878 | 0.0047 | 16.8676 | 278.64 | 90 | 672.03 | 393.39
1961-02-20 | 4 | 84.985 | 84.9899 | 0.0049 | 17.0381 | 287.59 | 91 | 680.23 | 392.64
| 5 | 85.0455 | 85.0512 | 0.0057 | 18.1836 | 313.47 | 92 | 799.85 | 486.38
| 6 | 87.4105 | 87.4169 | 0.0064 | 21.8923 | 292.34 | 93 | 801.24 | 508.9
1961-02-28 | 7 | 86.449 | 86.4553 | 0.0063 | 24.2887 | 259.38 | 94 | 814.7 | 555.32
| 8 | 84.8117 | 84.8173 | 0.0056 | 20.5845 | 272.05 | 95 | 824.41 | 552.36
| 9 | 87.6406 | 87.6477 | 0.0071 | 24.1406 | 294.11 | 96 | 660.41 | 366.3
1961-03-20 | 1 | 85.3792 | 85.3895 | 0.0103 | 45.4505 | 226.62 | 97 | 735.4 | 508.78
| 2 | 87.438 | 87.448 | 0.01 | 37.3162 | 267.98 | 98 | 702.67 | 434.69
| 3 | 85.8433 | 85.8507 | 0.0074 | 30.8603 | 239.79 | 99 | 791.79 | 552
1961-03-28 | 4 | 84.9754 | 84.9839 | 0.0085 | 29.811 | 285.13 | 100 | 683.46 | 398.33
| 5 | 85.0235 | 85.0364 | 0.0129 | 54.2495 | 237.79 | 101 | 823.26 | 585.47
| 6 | 87.3775 | 87.3866 | 0.0091 | 33.7124 | 269.93 | 102 | 804.28 | 534.35
1961-04-09 | 1 | 85.3638 | 85.3671 | 0.0033 | 11.2759 | 292.66 | 1 | 607.25 | 314.59
| 2 | 87.431 | 87.4333 | 0.0023 | 7.9781 | 288.29 | 2 | 731.8 | 443.51
| 3 | 85.8464 | 85.8524 | 0.006 | 19.3461 | 310.14 | 3 | 622.34 | 312.2
1961-04-23 | 4 | 84.9547 | 85.0161 | 0.0614 | 218.5053 | 281 | 4 | 836.4 | 555.4
| 5 | 84.9821 | 85.0545 | 0.0724 | 231.9175 | 312.18 | 5 | 865.13 | 552.95
| 6 | 87.3453 | 87.4271 | 0.0818 | 236.7857 | 345.46 | 6 | 715.04 | 369.58
1961-05-07 | 7 | 86.4066 | 86.454 | 0.0474 | 157.2296 | 301.47 | 7 | 824.93 | 523.46
| 8 | 84.7703 | 84.8264 | 0.0561 | 154.9553 | 362.04 | 8 | 740.31 | 378.27
| 9 | 87.6225 | 87.6726 | 0.0501 | 163.656 | 306.13 | 9 | 797.94 | 491.81
1961-05-30 | 10 | 85.0167 | 85.0675 | 0.0508 | 135.8507 | 373.94 | 10 | 647.86 | 273.92
| 11 | 86.02 | 86.0638 | 0.0438 | 158.1113 | 277.02 | 11 | 785.99 | 508.97
| 12 | 84.784 | 84.8341 | 0.0501 | 169.681 | 295.26 | 12 | 848.32 | 553.06
1961-06-11 | 1 | 85.4423 | 85.453 | 0.0107 | 32.3234 | 331.03 | 13 | 725.81 | 394.78
| 2 | 87.5185 | 87.5246 | 0.0061 | 19.8361 | 307.52 | 14 | 784.34 | 476.82
| 3 | 85.896 | 85.9033 | 0.0073 | 24.4999 | 297.96 | 15 | 781.91 | 483.95
1961-06-19 | 4 | 85.0602 | 85.0672 | 0.007 | 20.7863 | 336.76 | 16 | 678.32 | 341.56
| 5 | 85.0931 | 85.0978 | 0.0047 | 14.1652 | 331.8 | 17 | 652.95 | 321.15
| 6 | 87.4505 | 87.4582 | 0.0077 | 24.5395 | 313.78 | 18 | 653.06 | 339.28
1961-07-05 | 1 | 85.471 | 85.5346 | 0.0636 | 243.3146 | 261.39 | 19 | 813.97 | 552.58
| 2 | 87.528 | 87.6078 | 0.0798 | 273.7283 | 291.53 | 20 | 794.37 | 502.84
| 3 | 85.9193 | 85.9907 | 0.0714 | 273.3328 | 261.22 | 21 | 798.85 | 537.63
1961-07-18 | 4 | 85.0212 | 85.0755 | 0.0543 | 174.2787 | 311.57 | 22 | 650.89 | 339.32
| 5 | 85.0751 | 85.1249 | 0.0498 | 172.3482 | 288.95 | 23 | 653.71 | 364.76
| 6 | 87.4198 | 87.5046 | 0.0848 | 273.7957 | 309.72 | 24 | 678.72 | 369
1961-07-25 | 7 | 86.4444 | 86.5252 | 0.0808 | 305.0899 | 264.84 | 25 | 779.8 | 514.96
| 8 | 84.7924 | 84.8653 | 0.0729 | 252.0311 | 289.25 | 26 | 691.03 | 401.78
| 9 | 87.6809 | 87.7671 | 0.0862 | 283.0498 | 304.54 | 27 | 687.48 | 382.94
1961-08-02 | 1 | 85.3852 | 85.4761 | 0.0909 | 331.389 | 274.3 | 28 | 609.57 | 335.27
| 2 | 87.454 | 87.5481 | 0.0941 | 282.7354 | 332.82 | 29 | 699.37 | 366.55
| 3 | 85.8924 | 86.0046 | 0.1122 | 411.4562 | 272.69 | 30 | 820.7 | 548.01
1961-08-08 | 4 | 85.0246 | 85.1042 | 0.0796 | 277.1684 | 287.19 | 31 | 789.97 | 502.78
| 5 | 85.0913 | 85.1774 | 0.0861 | 317.806 | 270.92 | 32 | 618.3 | 347.38
| 6 | 87.4082 | 87.4849 | 0.0767 | 263.9367 | 290.6 | 33 | 817.45 | 526.85
1961-08-19 | 7 | 86.4789 | 86.5858 | 0.1069 | 421.2974 | 253.74 | 34 | 731.33 | 477.59
| 8 | 84.8197 | 84.9188 | 0.0991 | 363.0037 | 273 | 35 | 603 | 330
| 9 | 87.6897 | 87.77 | 0.0803 | 312.8409 | 256.68 | 36 | 695.47 | 438.79
1961-08-21 | 10 | 85.1324 | 85.1548 | 0.0224 | 68.468 | 327.16 | 37 | 659.8 | 332.64
| 11 | 86.1325 | 86.1552 | 0.0227 | 83.7021 | 271.2 | 38 | 787.51 | 516.31
| 12 | 84.8846 | 84.9036 | 0.019 | 76.1523 | 249.5 | 39 | 792.6 | 543.1
1961-09-04 | 1 | 85.4864 | 85.5121 | 0.0257 | 63.2958 | 406.03 | 40 | 749.13 | 343.1
| 2 | 87.5661 | 87.586 | 0.0199 | 68.2138 | 291.73 | 41 | 821.45 | 529.72
| 3 | 85.9537 | 85.9783 | 0.0246 | 75.5784 | 325.49 | 42 | 810.94 | 485.45
1961-09-12 | 4 | 85.1116 | 85.1345 | 0.0229 | 63.6943 | 359.53 | 43 | 674.13 | 314.6
| 5 | 85.0717 | 85.1101 | 0.0384 | 107.56 | 357.01 | 44 | 728.36 | 371.35
| 6 | 87.476 | 87.5039 | 0.0279 | 80.0643 | 348.47 | 45 | 695.45 | 346.98
1961-09-19 | 7 | 86.5402 | 86.6812 | 0.141 | 408.9446 | 344.79 | 46 | 714.12 | 369.33
| 8 | 84.8934 | 85.0491 | 0.1557 | 408.2221 | 381.41 | 47 | 750.76 | 369.35
| 9 | 87.6704 | 87.8034 | 0.133 | 411.4972 | 323.21 | 48 | 759.32 | 436.11
1961-10-04 | 10 | 85.1307 | 85.3886 | 0.2579 | 788.4198 | 327.11 | 49 | 748.94 | 421.83
| 11 | 86.1492 | 86.3966 | 0.2474 | 708.2331 | 349.32 | 50 | 716.7 | 367.38
| 12 | 84.874 | 85.0917 | 0.2177 | 787.8261 | 276.33 | 51 | 844.17 | 567.84
1961-10-10 | 13 | 86.7752 | 86.7917 | 0.0165 | 47.6865 | 346.01 | 52 | 725.48 | 379.47
| 14 | 85.9921 | 86.0165 | 0.0244 | 76.6813 | 318.2 | 53 | 818.79 | 500.59
| 15 | 87.0609 | 87.0757 | 0.0148 | 48.8868 | 302.74 | 54 | 838.14 | 535.4
1961-10-19 | 16 | 86.1887 | 86.211 | 0.0223 | 76.0962 | 293.05 | 55 | 770.82 | 477.77
| 17 | 87.2825 | 87.3013 | 0.0188 | 61.5385 | 305.5 | 56 | 855.16 | 549.66
| 18 | 85.2052 | 85.2326 | 0.0274 | 88.3842 | 310.01 | 57 | 761.5 | 451.49
1961-11-05 | 1 | 85.4575 | 85.4685 | 0.011 | 34.2412 | 321.25 | 58 | 693.71 | 372.46
| 2 | 87.5287 | 87.5393 | 0.0106 | 35.0529 | 302.4 | 59 | 843.48 | 541.08
| 3 | 85.9349 | 85.9431 | 0.0082 | 27.5232 | 297.93 | 60 | 794.35 | 496.42
1961-11-14 | 4 | 85.0847 | 85.0956 | 0.0109 | 37.0963 | 293.83 | 61 | 825.08 | 531.25
| 5 | 85.0775 | 85.0868 | 0.0093 | 25.2772 | 367.92 | 62 | 734.04 | 366.12
| 6 | 87.428 | 87.4374 | 0.0094 | 33.2637 | 282.59 | 63 | 800.61 | 518.02
1961-11-22 | 7 | 86.4855 | 86.4942 | 0.0087 | 29.766 | 292.28 | 64 | 641.31 | 349.03
| 8 | 84.8546 | 84.8682 | 0.0136 | 53.949 | 252.09 | 65 | 810.36 | 558.27
| 9 | 87.7057 | 87.7177 | 0.012 | 38.464 | 311.98 | 66 | 816.06 | 504.08
1961-12-04 | 13 | 86.6844 | 86.6886 | 0.0042 | 13.7327 | 305.84 | 67 | 834.41 | 528.57
| 14 | 85.9202 | 85.9281 | 0.0079 | 27.173 | 290.73 | 68 | 825.64 | 534.91
| 15 | 86.977 | 86.9795 | 0.0025 | 8.1114 | 308.21 | 69 | 802.8 | 494.59
1961-12-25 | 16 | 86.0926 | 86.0964 | 0.0038 | 11.4049 | 333.19 | 70 | 706.27 | 373.08
| 17 | 87.1816 | 87.1831 | 0.0015 | 5.0179 | 298.93 | 71 | 841.03 | 542.1
| 18 | 85.0949 | 85.1029 | 0.008 | 30.3663 | 263.45 | 72 | 629.36 | 365.91
1962-01-03 | 1 | 85.4097 | 85.4913 | 0.0816 | 241.2774 | 338.2 | 73 | 706.86 | 368.66
| 2 | 87.4313 | 87.495 | 0.0637 | 224.2405 | 284.07 | 74 | 841.09 | 557.02
| 3 | 85.8728 | 85.9369 | 0.0641 | 210.5436 | 304.45 | 75 | 828.76 | 524.31
1962-01-10 | 4 | 84.9996 | 85.0035 | 0.0039 | 13.4813 | 289.29 | 76 | 815.23 | 525.94
| 5 | 85.0248 | 85.0271 | 0.0023 | 7.044 | 326.52 | 77 | 677.77 | 351.25
| 6 | 87.4188 | 87.4209 | 0.0021 | 6.2869 | 334.03 | 78 | 636.4 | 302.37
1962-02-05 | 19 | 88.9555 | 88.9593 | 0.0038 | 13.6103 | 279.2 | 79 | 832.03 | 552.83
| 20 | 84.6498 | 84.6571 | 0.0073 | 26.6598 | 273.82 | 80 | 829.95 | 556.13
| 21 | 86.356 | 86.3671 | 0.0111 | 41.3701 | 268.31 | 81 | 748.57 | 480.26
1962-02-13 | 22 | 85.1266 | 85.127 | 0.0004 | 1.5085 | 265.17 | 82 | 761.41 | 496.24
| 23 | 87.6596 | 87.6596 | 0 | 0 | 258.61 | 83 | 801.26 | 542.65
| 24 | 88.056 | 88.0598 | 0.0038 | 13.4895 | 281.7 | 84 | 625.83 | 344.13
1962-02-21 | 25 | 87.0625 | 87.0666 | 0.0041 | 15.762 | 260.12 | 85 | 772.33 | 512.21
| 26 | 85.8198 | 85.8234 | 0.0036 | 13.5741 | 265.21 | 86 | 632.54 | 367.33
| 27 | 86.3616 | 86.3636 | 0.002 | 8.7279 | 229.15 | 87 | 740.38 | 511.23
1962-03-13 | 13 | 86.7097 | 86.7175 | 0.0078 | 25.4719 | 306.22 | 88 | 840.83 | 534.61
| 14 | 85.9288 | 85.939 | 0.0102 | 25.8883 | 394 | 89 | 762.45 | 368.45
| 15 | 86.9896 | 86.9928 | 0.0032 | 10.2263 | 312.92 | 90 | 836.98 | 524.06
1962-03-21 | 16 | 86.145 | 86.1522 | 0.0072 | 21.1833 | 339.89 | 91 | 843.7 | 503.81
| 17 | 87.2255 | 87.23 | 0.0045 | 15.5925 | 288.6 | 92 | 843.85 | 555.25
| 18 | 85.1274 | 85.1359 | 0.0085 | 25.5324 | 332.91 | 93 | 845.72 | 512.81
1962-04-04 | 1 | 85.4272 | 85.4272 | 0 | 0 | 294.03 | 1 | 869.53 | 575.5
| 2 | 87.4871 | 87.4871 | 0 | 0 | 285.87 | 2 | 823.14 | 537.27
| 3 | 85.9064 | 85.9083 | 0.0019 | 6.4429 | 294.9 | 3 | 824.17 | 529.27
1962-04-23 | 4 | 85.0048 | 85.0062 | 0.0014 | 4.6674 | 299.95 | 4 | 687.66 | 387.71
| 5 | 85.0054 | 85.0143 | 0.0089 | 27.9067 | 318.92 | 5 | 864.01 | 545.09
| 6 | 87.3857 | 87.3857 | 0 | 0 | 302.9 | 6 | 665.16 | 362.26
1962-05-15 | 1 | 85.4211 | 85.4261 | 0.005 | 17.8744 | 279.73 | 7 | 715.91 | 436.18
| 2 | 87.4866 | 87.4931 | 0.0065 | 19.9387 | 326 | 8 | 703.3 | 377.3
| 3 | 85.8778 | 85.8827 | 0.0049 | 13.1234 | 373.38 | 9 | 743.57 | 370.19
1962-05-21 | 4 | 85.013 | 85.0233 | 0.0103 | 28.5754 | 360.45 | 10 | 780.46 | 420.01
| 5 | 85.0337 | 85.0403 | 0.0066 | 18.9977 | 347.41 | 11 | 821.26 | 473.85
| 6 | 87.4078 | 87.4132 | 0.0054 | 14.7071 | 367.17 | 12 | 688.12 | 320.95
1962-06-10 | 1 | 85.4226 | 85.4362 | 0.0136 | 39.1333 | 347.53 | 13 | 646.98 | 299.45
| 2 | 87.495 | 87.5023 | 0.0073 | 26.8057 | 272.33 | 14 | 824.74 | 552.41
| 3 | 85.8747 | 85.8796 | 0.0049 | 17.2517 | 284.03 | 15 | 838.97 | 554.94
1962-06-18 | 4 | 85.0102 | 85.0168 | 0.0066 | 20.0006 | 329.99 | 16 | 644.16 | 314.17
| 5 | 85.0457 | 85.0584 | 0.0127 | 38.6465 | 328.62 | 17 | 642.99 | 314.37
| 6 | 87.4161 | 87.4241 | 0.008 | 23.5849 | 339.2 | 18 | 725.08 | 385.88
1962-06-25 | 7 | 86.443 | 86.4643 | 0.0213 | 76.8481 | 277.17 | 19 | 814.68 | 537.51
| 8 | 84.8112 | 84.8408 | 0.0296 | 106.8284 | 277.08 | 20 | 811.8 | 534.72
| 9 | 87.6613 | 87.6918 | 0.0305 | 90.3168 | 337.7 | 21 | 691.6 | 353.9
1962-07-09 | 7 | 86.4302 | 86.442 | 0.0118 | 47.7095 | 247.33 | 22 | 816.65 | 569.32
| 8 | 84.8023 | 84.8156 | 0.0133 | 41.2621 | 322.33 | 23 | 684.37 | 362.04
| 9 | 87.6406 | 87.648 | 0.0074 | 24.6864 | 299.76 | 24 | 667.71 | 367.95
1962-07-23 | 10 | 85.0945 | 85.1039 | 0.0094 | 35.8902 | 261.91 | 25 | 837.01 | 575.1
| 11 | 86.1025 | 86.1096 | 0.0071 | 19.7053 | 360.31 | 26 | 699.64 | 339.33
| 12 | 84.8473 | 84.8575 | 0.0102 | 31.4059 | 324.78 | 27 | 803.74 | 478.96
1962-08-07 | 19 | 89.0081 | 89.0759 | 0.0678 | 222.8797 | 304.2 | 28 | 724.72 | 420.52
| 20 | 84.7035 | 84.7651 | 0.0616 | 196.6983 | 313.17 | 29 | 661.76 | 348.59
| 21 | 86.4155 | 86.5061 | 0.0906 | 351.122 | 258.03 | 30 | 836.19 | 578.16
1962-08-21 | 22 | 85.1756 | 85.2188 | 0.0432 | 129.578 | 333.39 | 31 | 734.38 | 400.99
| 23 | 87.7366 | 87.7887 | 0.0521 | 143.4629 | 363.16 | 32 | 728.96 | 365.8
| 24 | 88.1088 | 88.1694 | 0.0606 | 182.3269 | 332.37 | 33 | 697.38 | 365.01
1962-08-26 | 25 | 87.0984 | 87.1672 | 0.0688 | 230.8957 | 297.97 | 34 | 785.41 | 487.44
| 26 | 85.854 | 85.9156 | 0.0616 | 239.0933 | 257.64 | 35 | 821.41 | 563.77
| 27 | 86.0235 | 86.0883 | 0.0648 | 242.1072 | 267.65 | 36 | 805.63 | 537.98
1962-10-02 | 1 | 85.421 | 85.421 | 0 | 0 | 221.53 | 37 | 786.76 | 565.23
| 2 | 87.4771 | 87.4774 | 0.0003 | 1.1655 | 257.39 | 38 | 678.13 | 420.74
| 3 | 85.8841 | 85.8914 | 0.0073 | 26.2335 | 278.27 | 39 | 651.4 | 373.13
1962-10-10 | 4 | 85.0225 | 85.0258 | 0.0033 | 11.6897 | 282.3 | 40 | 643.44 | 361.14
| 5 | 85.0641 | 85.0675 | 0.0034 | 13.0925 | 259.69 | 41 | 776.05 | 516.36
| 6 | 87.4816 | 87.4846 | 0.003 | 11.0205 | 272.22 | 42 | 656 | 383.78
1962-11-01 | 13 | 87.169 | 87.1772 | 0.0082 | 28.7175 | 285.54 | 43 | 791.63 | 506.09
| 14 | 85.9593 | 85.9715 | 0.0122 | 45.1685 | 270.1 | 44 | 825.56 | 555.46
| 15 | 87.0163 | 87.025 | 0.0087 | 34.131 | 254.9 | 45 | 801.69 | 546.79
1962-11-20 | 16 | 85.6558 | 85.6634 | 0.0076 | 30.7331 | 247.29 | 46 | 799.82 | 552.53
| 17 | 85.6601 | 85.6659 | 0.0058 | 22.044 | 263.11 | 47 | 816.47 | 553.36
| 18 | 86.8238 | 86.8299 | 0.0061 | 25.3007 | 241.1 | 48 | 807.2 | 566.1
1962-12-02 | 25 | 84.9523 | 84.9643 | 0.012 | 36.686 | 327.1 | 49 | 813.55 | 486.45
| 26 | 90.865 | 90.8713 | 0.0063 | 19.5198 | 322.75 | 50 | 766.22 | 443.47
| 27 | 85.9845 | 85.9921 | 0.0076 | 25.0099 | 303.88 | 51 | 812.93 | 509.05
1962-12-16 | 28 | 91.7391 | 91.7471 | 0.008 | 27.3168 | 292.86 | 52 | 828.39 | 535.53
| 29 | 85.2678 | 85.2757 | 0.0079 | 26.3949 | 299.3 | 53 | 850.28 | 550.98
| 30 | 85.3121 | 85.3212 | 0.0091 | 31.0824 | 292.77 | 54 | 805.14 | 512.37
1963-01-15 | 31 | 93.4376 | 93.4439 | 0.0063 | 20.9755 | 300.35 | 55 | 637.87 | 337.52
| 32 | 84.0034 | 84.0059 | 0.0025 | 7.8827 | 317.15 | 56 | 654.9 | 337.75
| 33 | 91.094 | 91.1012 | 0.0072 | 31.1392 | 231.22 | 57 | 784.6 | 553.38
1963-01-27 | 34 | 84.3375 | 84.3448 | 0.0073 | 27.3388 | 267.02 | 58 | 800.83 | 533.81
| 35 | 86.0447 | 86.0523 | 0.0076 | 22.7416 | 334.19 | 59 | 703.43 | 369.24
| 36 | 85.02 | 85.0298 | 0.0098 | 33.6758 | 291.01 | 60 | 712.94 | 421.93
1963-02-14 | 1 | 85.4121 | 85.4139 | 0.0018 | 5.6874 | 316.49 | 61 | 843.58 | 527.09
| 2 | 87.4652 | 87.466 | 0.0008 | 2.2326 | 358.33 | 62 | 730.24 | 371.91
| 3 | 85.8805 | 85.8817 | 0.0012 | 4.0155 | 298.84 | 63 | 719.44 | 420.6
1963-02-25 | 4 | 85.0351 | 85.0356 | 0.0005 | 1.4714 | 339.82 | 64 | 759.53 | 419.71
1963-02-26 | 5 | 85.0491 | 85.0504 | 0.0013 | 3.9839 | 326.31 | 65 | 719.12 | 392.81
| 6 | 87.4623 | 87.463 | 0.0007 | 1.9499 | 358.99 | 66 | 727.37 | 368.38
1963-03-02 | 1 | 85.4273 | 85.4416 | 0.0143 | 39.3052 | 363.82 | 67 | 735.98 | 372.16
| 2 | 87.4797 | 87.4968 | 0.0171 | 61.84 | 276.52 | 68 | 829.74 | 553.22
| 3 | 85.8864 | 85.9013 | 0.0149 | 62.291 | 239.2 | 69 | 820.06 | 580.86
1963-03-03 | 4 | 85.0357 | 85.0437 | 0.008 | 33.6629 | 237.65 | 70 | 786.94 | 549.29
| 5 | 85.063 | 85.0748 | 0.0118 | 43.6762 | 270.17 | 71 | 843.73 | 573.56
| 6 | 87.4754 | 87.4898 | 0.0144 | 47.6301 | 302.33 | 72 | 788.64 | 486.31
1963-04-01 | 31 | 93.4535 | 93.4743 | 0.0208 | 61.7449 | 336.87 | 1 | 734.4 | 397.53
| 32 | 84.0186 | 84.0249 | 0.0063 | 21.7632 | 289.48 | 2 | 822.78 | 533.3
| 33 | 91.115 | 91.12 | 0.005 | 18.4822 | 270.53 | 3 | 851.42 | 580.89
1963-04-20 | 1 | 85.4114 | 85.4129 | 0.0015 | 4.1871 | 358.24 | 4 | 708.1 | 349.86
| 2 | 87.4697 | 87.4732 | 0.0035 | 9.8392 | 355.72 | 5 | 791.77 | 436.05
| 3 | 85.8951 | 85.899 | 0.0039 | 11.7403 | 332.19 | 6 | 806.03 | 473.84
1963-05-05 | 1 | 85.4208 | 85.4307 | 0.0099 | 30.7205 | 322.26 | 7 | 708.55 | 386.29
| 2 | 87.4896 | 87.5018 | 0.0122 | 34.1785 | 356.95 | 8 | 721.11 | 364.16
| 3 | 85.8936 | 85.9032 | 0.0096 | 34.8381 | 275.56 | 9 | 825.94 | 550.38
1963-05-18 | 4 | 85.0142 | 85.0239 | 0.0097 | 29.7811 | 325.71 | 10 | 811.09 | 485.38
| 5 | 85.0454 | 85.0514 | 0.006 | 15.6527 | 383.32 | 11 | 741.97 | 358.65
| 6 | 87.4729 | 87.4801 | 0.0072 | 20.9766 | 343.24 | 12 | 697.12 | 353.88
1963-06-04 | 25 | 84.982 | 84.9822 | 0.0002 | 0.60357 | 331.36 | 13 | 724.12 | 392.76
| 26 | 90.88 | 90.88 | 0 | 0 | 323.31 | 14 | 875.64 | 552.33
| 37 | 86.028 | 86.0286 | 0.0006 | 1.723 | 348.23 | 15 | 717.7 | 369.47
1963-06-18 | 28 | 91.7651 | 91.7689 | 0.0038 | 10.9887 | 345.81 | 16 | 712.68 | 366.87
| 29 | 85.263 | 85.2691 | 0.0061 | 21.5731 | 282.76 | 17 | 840.57 | 557.81
| 30 | 85.3354 | 85.337 | 0.0016 | 5.3619 | 298.4 | 18 | 847.07 | 548.67
1963-07-02 | 28 | 91.7487 | 91.7533 | 0.0046 | 17.6077 | 261.25 | 19 | 741.6 | 480.35
| 29 | 85.2597 | 85.2631 | 0.0034 | 12.716 | 267.38 | 20 | 815.37 | 547.99
| 30 | 85.3328 | 85.335 | 0.0022 | 8.4811 | 259.4 | 21 | 813.28 | 553.88
1963-08-04 | 10 | 85.107 | 85.3818 | 0.2748 | 1027.021 | 267.57 | 22 | 817.12 | 549.55
| 11 | 86.1118 | 86.3724 | 0.2606 | 839.5889 | 310.39 | 23 | 851.99 | 541.6
| 12 | 84.851 | 85.1841 | 0.3331 | 1165.5819 | 285.78 | 24 | 696.5 | 410.72
1963-08-14 | 13 | 85.2982 | 85.3228 | 0.0246 | 78.8967 | 311.8 | 25 | 688.03 | 376.23
| 14 | 87.8084 | 87.8418 | 0.0334 | 111.9415 | 298.37 | 26 | 818.17 | 519.8
| 15 | 87.0168 | 87.0374 | 0.0206 | 65.7832 | 313.15 | 27 | 630.4 | 317.25
1963-08-25 | 16 | 85.707 | 85.8536 | 0.1466 | 463.1034 | 316.56 | 28 | 850.3 | 533.74
| 17 | 89.4072 | 89.5548 | 0.1476 | 422.3539 | 349.47 | 29 | 733.73 | 384.26
| 18 | 86.8316 | 86.9764 | 0.1448 | 428.263 | 338.11 | 30 | 721.35 | 383.24
1963-09-01 | 31 | 93.4274 | 93.4944 | 0.067 | 227.992 | 293.87 | 31 | 836.71 | 542.84
| 32 | 83.9715 | 84.0324 | 0.0609 | 211.2017 | 288.35 | 32 | 842.1 | 553.75
| 33 | 91.0815 | 91.1535 | 0.072 | 248.3272 | 289.94 | 33 | 837.72 | 547.78
1963-09-14 | 34 | 84.294 | 84.3596 | 0.0656 | 236.0646 | 277.89 | 34 | 835.62 | 557.73
| 35 | 86.0678 | 86.1351 | 0.0673 | 212.8871 | 316.13 | 35 | 816.59 | 500.46
| 36 | 85.0243 | 85.0945 | 0.0702 | 219.7665 | 319.43 | 36 | 702.21 | 382.78
1963-10-12 | 1 | 85.3822 | 85.3874 | 0.0052 | 17.5729 | 295.91 | 37 | 785.89 | 489.98
| 2 | 87.4661 | 87.4681 | 0.002 | 5.9149 | 338.13 | 38 | 707.19 | 369.06
| 3 | 85.8847 | 85.8886 | 0.0039 | 13.8884 | 280.81 | 39 | 831.77 | 550.96
1963-10-20 | 4 | 85.0312 | 85.0339 | 0.0027 | 8.5856 | 314.48 | 40 | 826.21 | 511.73
| 5 | 85.07 | 85.0744 | 0.0044 | 15.4739 | 284.35 | 41 | 842.23 | 557.88
| 6 | 87.4617 | 87.4672 | 0.0055 | 19.0364 | 288.92 | 42 | 842.73 | 553.81
1963-11-02 | 1 | 85.4102 | 85.4104 | 0.0002 | 0.67586 | 295.92 | 43 | 785.96 | 490.04
| 2 | 87.472 | 87.472 | 0 | 0 | 300 | 44 | 848.16 | 548.16
| 3 | 85.8849 | 85.8866 | 0.0017 | 5.2966 | 320.96 | 45 | 703.92 | 382.96
1963-11-10 | 4 | 85.0311 | 85.0339 | 0.0028 | 9.838 | 284.61 | 46 | 799.5 | 514.89
| 5 | 85.059 | 85.0673 | 0.0083 | 29.2439 | 283.82 | 47 | 838.74 | 554.92
| 6 | 87.4678 | 87.4757 | 0.0079 | 26.9542 | 293.09 | 48 | 856.9 | 563.81
1963-11-23 | 7 | 86.4004 | 86.4004 | 0 | 0 | 281.47 | 49 | 835.83 | 554.36
| 8 | 84.7878 | 84.7878 | 0 | 0 | 318.3 | 50 | 749.66 | 431.36
| 9 | 87.6309 | 87.6327 | 0.0018 | 5.36 | 335.82 | 51 | 704.95 | 369.13
1963-12-01 | 28 | 91.7856 | 91.7869 | 0.0013 | 4.7757 | 272.21 | 52 | 829.96 | 557.75
| 29 | 85.2848 | 85.2892 | 0.0044 | 15.6779 | 280.65 | 53 | 771.45 | 490.8
| 30 | 85.3717 | 85.3747 | 0.003 | 12.206 | 245.78 | 54 | 802.97 | 557.19
1963-12-14 | 31 | 93.4398 | 93.4398 | 0 | 0 | 339.82 | 55 | 800.8 | 460.98
| 32 | 84.0067 | 84.0067 | 0 | 0 | 261.43 | 56 | 666.8 | 405.37
| 33 | 91.1355 | 91.1355 | 0 | 0 | 262.45 | 57 | 792.09 | 529.64
1964-01-05 | 28 | 91.7025 | 91.7096 | 0.0071 | 24.8278 | 285.97 | 58 | 828.58 | 542.61
| 29 | 85.2263 | 85.2299 | 0.0036 | 11.4599 | 314.14 | 59 | 663.32 | 349.18
| 30 | 85.2973 | 85.2986 | 0.0013 | 3.8261 | 339.77 | 60 | 613.17 | 273.4
1964-01-20 | 31 | 93.4131 | 93.4158 | 0.0027 | 10.7215 | 251.83 | 61 | 660.89 | 409.06
| 32 | 83.9515 | 83.9599 | 0.0084 | 36.7069 | 228.84 | 62 | 782 | 553.16
| 33 | 91.0694 | 91.0765 | 0.0071 | 27.3888 | 259.23 | 63 | 810.02 | 550.79
1964-02-03 | 7 | 86.3803 | 86.3859 | 0.0056 | 14.9745 | 373.97 | 64 | 744 | 370.03
| 8 | 84.8018 | 84.806 | 0.0042 | 14.1906 | 295.97 | 65 | 663.82 | 367.85
| 9 | 87.6614 | 87.664 | 0.0026 | 7.6889 | 338.15 | 66 | 811.14 | 472.99
1964-02-11 | 10 | 85.1102 | 85.1113 | 0.0011 | 3.55 | 309.86 | 67 | 857.74 | 547.88
| 11 | 86.1121 | 86.1157 | 0.0036 | 9.9442 | 362.02 | 68 | 651.79 | 289.77
| 12 | 84.866 | 84.8697 | 0.0037 | 11.5086 | 321.5 | 69 | 743.36 | 421.86
1964-03-01 | 1 | 85.4051 | 85.4054 | 0.0003 | 0.98264 | 305.3 | 70 | 828.72 | 523.42
| 2 | 87.4657 | 87.4677 | 0.002 | 5.8411 | 342.4 | 71 | 751.45 | 409.05
| 3 | 85.8707 | 85.8752 | 0.0045 | 11.9509 | 376.54 | 72 | 649.96 | 273.42
1964-03-10 | 4 | 85.0057 | 85.0057 | 0 | 0 | 296.06 | 73 | 790.48 | 494.42
| 5 | 85.0358 | 85.0379 | 0.0021 | 6.89 | 304.79 | 74 | 807.41 | 502.62
| 6 | 87.4517 | 87.4538 | 0.0021 | 5.7673 | 364.12 | 75 | 730.27 | 366.15
1964-04-07 | 13 | 85.2497 | 85.2575 | 0.0078 | 24.34 | 320.46 | 1 | 729.54 | 409.08
| 14 | 87.7156 | 87.7209 | 0.0053 | 14.8555 | 356.77 | 2 | 725.92 | 369.15
| 15 | 86.9277 | 86.9317 | 0.004 | 12.7869 | 312.82 | 3 | 830.88 | 518.06
1964-04-26 | 16 | 85.6201 | 85.6209 | 0.0008 | 2.6834 | 298.13 | 4 | 849.59 | 551.46
| 17 | 89.3342 | 89.3391 | 0.0049 | 14.0687 | 348.29 | 5 | 717.24 | 368.95
| 18 | 86.742 | 86.751 | 0.009 | 25.8072 | 348.74 | 6 | 708.7 | 359.96
1964-05-03 | 13 | 85.2536 | 85.2721 | 0.0185 | 55.3081 | 334.49 | 7 | 819.81 | 485.32
| 14 | 87.7448 | 87.7656 | 0.0208 | 60.423 | 344.24 | 8 | 714.27 | 370.03
| 15 | 86.9656 | 86.984 | 0.0184 | 60.4468 | 304.4 | 9 | 726.23 | 421.83
1964-05-26 | 16 | 85.6098 | 85.6316 | 0.0218 | 75.162 | 290.04 | 10 | 842.32 | 552.28
| 17 | 89.3294 | 89.349 | 0.0196 | 65.5496 | 299.01 | 11 | 813.73 | 514.72
| 18 | 86.7567 | 86.7806 | 0.0239 | 75.2993 | 317.4 | 12 | 846.57 | 529.17
1964-06-09 | 1 | 85.4237 | 85.4402 | 0.0165 | 54.0895 | 305.05 | 13 | 843.47 | 538.42
| 2 | 87.4664 | 87.4833 | 0.0169 | 50.7706 | 332.87 | 14 | 700.99 | 368.12
| 3 | 85.8916 | 85.9073 | 0.0157 | 48.1832 | 325.84 | 15 | 719.68 | 393.84
1964-06-16 | 4 | 85.0074 | 85.0213 | 0.0139 | 44.8662 | 309.81 | 16 | 831.73 | 521.92
| 5 | 85.064 | 85.0802 | 0.0162 | 45.3299 | 357.38 | 17 | 720.83 | 363.45
| 6 | 87.4724 | 87.4882 | 0.0158 | 46.901 | 336.88 | 18 | 689.13 | 352.25
1964-06-24 | 7 | 86.3972 | 86.4154 | 0.0182 | 64.6927 | 281.33 | 19 | 859.39 | 578.06
| 8 | 84.7881 | 84.8034 | 0.0153 | 54.4465 | 281.01 | 20 | 833.26 | 552.25
| 9 | 87.639 | 87.6514 | 0.0124 | 36.5404 | 339.35 | 21 | 673.43 | 334.08
1964-07-01 | 10 | 85.1019 | 85.1185 | 0.0166 | 54.0101 | 307.35 | 22 | 857.61 | 550.26
| 11 | 86.1034 | 86.1197 | 0.0163 | 53.322 | 305.69 | 23 | 858 | 552.31
| 12 | 84.876 | 84.8964 | 0.0204 | 60.9264 | 334.83 | 24 | 824.06 | 489.23
1964-07-16 | 13 | 85.3282 | 85.339 | 0.0108 | 36.4078 | 296.64 | 25 | 827.06 | 530.42
| 14 | 87.8017 | 87.8095 | 0.0078 | 26.7481 | 291.61 | 26 | 866.59 | 574.98
| 15 | 87.0265 | 87.0344 | 0.0079 | 26.3914 | 299.34 | 27 | 844.11 | 544.77
1964-08-16 | 19 | 86.1523 | 86.1839 | 0.0316 | 84.3499 | 374.63 | 28 | 734.59 | 359.96
| 20 | 87.4414 | 87.4824 | 0.041 | 120.8869 | 339.16 | 29 | 880.14 | 540.98
| 21 | 90.0758 | 90.1219 | 0.0461 | 138.7008 | 332.37 | 30 | 823.21 | 490.84
1964-08-16 | 22 | 86.2157 | 86.275 | 0.0593 | 205.6243 | 288.39 | 31 | 818.86 | 530.47
| 23 | 87.6881 | 87.7617 | 0.0736 | 213.2406 | 345.15 | 32 | 704.7 | 359.55
| 24 | 87.9081 | 88.0015 | 0.0934 | 253.7699 | 368.05 | 33 | 706.95 | 338.9
1964-08-26 | 25 | 87.2312 | 87.2647 | 0.0335 | 100.0239 | 334.92 | 34 | 756.8 | 421.88
| 26 | 88.7358 | 88.7663 | 0.0305 | 89.2335 | 341.8 | 35 | 864.72 | 522.92
| 27 | 88.024 | 88.0667 | 0.0427 | 227.9157 | 187.35 | 36 | 734.18 | 546.83
1964-09-07 | 10 | 85.1017 | 85.1033 | 0.0016 | 4.6378 | 344.99 | 37 | 684.24 | 339.25
| 11 | 86.0972 | 86.1004 | 0.0032 | 9.8184 | 325.92 | 38 | 727.77 | 401.85
| 12 | 84.8485 | 84.8487 | 0.0002 | 0.62251 | 321.28 | 39 | 855.61 | 534.33
1964-09-14 | 13 | 85.3248 | 85.3331 | 0.0083 | 23.1269 | 358.89 | 40 | 725.5 | 366.61
| 14 | 87.8085 | 87.8116 | 0.0031 | 9.2388 | 335.54 | 41 | 677.11 | 341.57
| 15 | 86.9935 | 86.9968 | 0.0033 | 12.0671 | 273.47 | 42 | 830.32 | 556.85
1964-09-23 | 16 | 85.6865 | 85.6875 | 0.001 | 2.828 | 353.61 | 43 | 747.04 | 393.43
| 17 | 89.4101 | 89.4115 | 0.0014 | 4.2117 | 332.41 | 44 | 703.24 | 370.83
| 18 | 86.8297 | 86.8346 | 0.0049 | 16.1434 | 303.53 | 45 | 848.37 | 544.84
1964-10-04 | 10 | 85.0846 | 85.1518 | 0.0672 | 192.2527 | 349.54 | 46 | 788.35 | 438.81
| 11 | 86.0998 | 86.1564 | 0.0566 | 179.9339 | 314.56 | 47 | 859.95 | 545.39
| 12 | 84.8642 | 84.9175 | 0.0533 | 169.0614 | 315.27 | 48 | 868.22 | 552.95
1964-10-14 | 13 | 85.3037 | 85.3555 | 0.0518 | 166.2815 | 311.52 | 49 | 669.12 | 357.6
| 14 | 87.7963 | 87.8436 | 0.0473 | 150.6082 | 314.06 | 50 | 766.75 | 452.69
| 15 | 87.014 | 87.0758 | 0.0618 | 174.3448 | 354.47 | 51 | 721.75 | 367.28
1964-10-25 | 16 | 85.6998 | 85.8222 | 0.1224 | 334.2618 | 366.18 | 52 | 752.99 | 386.81
| 17 | 89.4012 | 89.4867 | 0.0855 | 263.9378 | 323.94 | 53 | 857.42 | 533.48
| 18 | 86.8215 | 86.8997 | 0.0782 | 247.015 | 316.58 | 54 | 799.39 | 482.81
1964-11-02 | 1 | 85.4011 | 85.4191 | 0.018 | 51.6011 | 348.83 | 55 | 716.22 | 367.39
| 2 | 87.4936 | 87.5114 | 0.0178 | 59.6835 | 298.24 | 56 | 838.31 | 540.07
| 3 | 85.863 | 85.8799 | 0.0169 | 55.2938 | 305.64 | 57 | 848.72 | 543.08
1964-11-10 | 4 | 84.9996 | 85.0135 | 0.0139 | 48.2187 | 288.27 | 58 | 831.38 | 543.11
| 5 | 85.0366 | 85.0522 | 0.0156 | 49.3999 | 315.79 | 59 | 717.74 | 401.95
| 6 | 87.449 | 87.4671 | 0.0181 | 52.8251 | 342.64 | 60 | 695.34 | 352.7
1964-11-24 | 7 | 86.3643 | 86.3833 | 0.019 | 54.4194 | 349.14 | 61 | 592.29 | 243.15
| 8 | 84.7744 | 84.7925 | 0.0181 | 57.1609 | 316.65 | 62 | 709.32 | 392.67
| 9 | 87.6384 | 87.6542 | 0.0158 | 44.6239 | 354.07 | 63 | 723.27 | 369.2
1964-12-03 | 10 | 85.1268 | 85.1271 | 0.0003 | 1.0381 | 288.98 | 64 | 904.18 | 615.2
| 11 | 86.1377 | 86.1383 | 0.0006 | 2.1298 | 281.71 | 65 | 814.55 | 532.84
| 12 | 84.8782 | 84.8787 | 0.0005 | 1.6988 | 294.33 | 66 | 852.2 | 557.87
1964-12-15 | 13 | 85.3065 | 85.3119 | 0.0054 | 15.6968 | 344.02 | 67 | 708.93 | 364.91
| 14 | 87.8427 | 87.8467 | 0.004 | 11.7343 | 340.88 | 68 | 851.86 | 510.98
| 15 | 87.0522 | 87.0603 | 0.0081 | 28.5684 | 283.53 | 69 | 833.76 | 550.23
1964-12-27 | 16 | 85.6967 | 85.7031 | 0.0064 | 18.2847 | 350.02 | 70 | 725.99 | 375.97
| 17 | 89.4035 | 89.4074 | 0.0039 | 13.023 | 299.47 | 71 | 822.98 | 523.51
| 18 | 86.7999 | 86.8092 | 0.0093 | 24.4062 | 381.05 | 72 | 751.16 | 370.11
1965-01-04 | 1 | 85.415 | 85.4197 | 0.0047 | 15.776 | 297.92 | 73 | 717.63 | 419.71
| 2 | 87.476 | 87.4806 | 0.0046 | 14.556 | 316.02 | 74 | 867.62 | 551.6
| 3 | 85.8821 | 85.885 | 0.0029 | 10.4682 | 277.03 | 75 | 785.59 | 508.56
1965-01-20 | 4 | 85.0219 | 85.0261 | 0.0042 | 14.4788 | 290.08 | 76 | 823.41 | 533.33
| 5 | 85.0441 | 85.0496 | 0.0055 | 19.1965 | 286.51 | 77 | 835.07 | 548.56
| 6 | 87.4476 | 87.4533 | 0.0057 | 18.898 | 301.62 | 78 | 703.4 | 401.78
1965-01-25 | 7 | 86.3984 | 86.4021 | 0.0037 | 11.8098 | 313.3 | 79 | 764.48 | 451.18
| 8 | 85.9007 | 85.9031 | 0.0024 | 7.5237 | 318.99 | 80 | 826.15 | 507.16
| 9 | 86.557 | 86.56 | 0.003 | 10.1444 | 295.73 | 81 | 835.59 | 539.86
1965-02-22 | 4 | 85.0475 | 85.0508 | 0.0033 | 11.2716 | 292.77 | 82 | 842.23 | 549.46
| 5 | 85.0713 | 85.0724 | 0.0011 | 3.8216 | 287.84 | 83 | 647.32 | 359.48
| 6 | 87.4765 | 87.4777 | 0.0012 | 4.2928 | 279.54 | 84 | 845.38 | 565.84
1965-03-03 | 1 | 85.3613 | 85.3617 | 0.0004 | 1.3306 | 300.62 | 85 | 845.99 | 545.37
| 2 | 87.4194 | 87.4197 | 0.0003 | 0.99384 | 301.86 | 86 | 835.57 | 533.71
| 3 | 85.8382 | 85.8388 | 0.0006 | 1.846 | 325.03 | 87 | 759.14 | 434.11
1965-03-28 | 4 | 84.9587 | 84.9589 | 0.0002 | 0.58739 | 340.49 | 88 | 687.04 | 346.55
| 5 | 84.9685 | 84.9687 | 0.0002 | 0.57589 | 347.29 | 89 | 713.05 | 365.76
| 6 | 87.3429 | 87.3434 | 0.0005 | 1.4494 | 344.98 | 90 | 684.4 | 339.42
1965-04-04 | 7 | 86.3513 | 86.3652 | 0.0139 | 46.4277 | 299.39 | 1 | 825.18 | 525.79
| 8 | 85.7798 | 85.7853 | 0.0055 | 20.3214 | 270.65 | 2 | 823.88 | 553.23
| 9 | 86.4599 | 86.4657 | 0.0058 | 17.528 | 330.9 | 3 | 853.77 | 522.87
1965-04-20 | 10 | 84.9972 | 85.0135 | 0.0163 | 50.516 | 322.67 | 4 | 825.33 | 502.66
| 11 | 86.0287 | 86.0352 | 0.0065 | 20.4731 | 317.49 | 5 | 827.15 | 509.66
| 12 | 84.801 | 84.806 | 0.005 | 14.4442 | 346.16 | 6 | 698.78 | 352.62
1965-05-03 | 13 | 85.399 | 85.3652 | -0.0338 | -109.4772 | 308.74 | 7 | 862.22 | 553.48
| 14 | 87.775 | 87.8342 | 0.0592 | 188.493 | 314.07 | 8 | 868.86 | 554.79
| 15 | 87.0103 | 87.0754 | 0.0651 | 198.1132 | 328.6 | 9 | 771.87 | 443.27
1965-05-12 | 16 | 85.6635 | 85.7333 | 0.0698 | 190.9243 | 365.59 | 10 | 743.48 | 377.89
| 17 | 89.3706 | 89.4295 | 0.0589 | 200.4765 | 293.8 | 11 | 836.66 | 542.86
| 18 | 86.8067 | 86.8812 | 0.0745 | 244.5028 | 304.7 | 12 | 851.23 | 546.53
1965-05-22 | 19 | 86.1886 | 86.2958 | 0.1072 | 332.63 | 322.28 | 13 | 695.26 | 372.98
| 20 | 87.452 | 87.5771 | 0.1251 | 436.01 | 286.92 | 14 | 749.43 | 462.51
| 21 | 90.094 | 90.2288 | 0.1348 | 451.0926 | 298.83 | 15 | 844.11 | 545.28
1965-06-06 | 7 | 86.4717 | 86.5042 | 0.0325 | 104.7272 | 310.33 | 16 | 749.12 | 438.79
| 8 | 85.9133 | 85.9478 | 0.0345 | 94.9315 | 363.42 | 17 | 732.49 | 369.07
| 9 | 86.5944 | 86.6227 | 0.0283 | 100.4793 | 281.65 | 18 | 836.93 | 555.28
1965-06-17 | 10 | 85.1132 | 85.148 | 0.0348 | 115.8494 | 300.39 | 19 | 845.03 | 544.64
| 11 | 86.1392 | 86.1734 | 0.0342 | 87.6653 | 390.12 | 20 | 756.94 | 366.82
| 12 | 84.8736 | 84.904 | 0.0304 | 101.4043 | 299.79 | 21 | 850.16 | 550.37
1965-07-05 | 13 | 85.366 | 85.4698 | 0.1038 | 317.024 | 327.42 | 22 | 853.68 | 526.26
| 14 | 87.8468 | 87.9367 | 0.0899 | 240.1239 | 374.39 | 23 | 717.6 | 343.21
| 15 | 87.0577 | 87.1477 | 0.09 | 265.6356 | 338.81 | 24 | 863.8 | 524.99
1965-07-25 | 16 | 85.7364 | 85.8317 | 0.0953 | 295.513 | 322.49 | 25 | 852.79 | 530.3
| 17 | 89.4533 | 89.5508 | 0.0975 | 313.8782 | 310.63 | 26 | 859.27 | 548.64
| 18 | 86.8735 | 86.9813 | 0.1078 | 331.2235 | 325.46 | 27 | 860.01 | 534.55
1965-08-02 | 25 | 87.2565 | 87.2747 | 0.0182 | 67.7916 | 268.47 | 28 | 833.54 | 565.07
| 26 | 88.7593 | 88.7882 | 0.0289 | 91.1327 | 317.12 | 29 | 835.56 | 518.44
| 27 | 88.0494 | 88.0861 | 0.0367 | 128.614 | 285.35 | 30 | 854.28 | 568.93
1965-08-08 | 28 | 91.738 | 92.258 | 0.52 | 1664.6392 | 312.38 | 31 | 837.86 | 525.48
| 29 | 85.2651 | 85.781 | 0.5159 | 1789.8279 | 288.24 | 32 | 846.82 | 558.58
| 30 | 85.3406 | 85.7767 | 0.4361 | 1464.7007 | 297.74 | 33 | 829.64 | 531.9
1965-08-13 | 31 | 91.3976 | 91.9507 | 0.5531 | 1813.5615 | 304.98 | 34 | 852.67 | 547.69
| 32 | 84.016 | 84.5391 | 0.5231 | 1723.6153 | 303.49 | 35 | 843.19 | 539.7
| 33 | 88.3989 | 88.959 | 0.5601 | 1863.9555 | 300.49 | 36 | 842.82 | 542.33
1965-08-18 | 34 | 87.038 | 87.1843 | 0.1463 | 529.2862 | 276.41 | 37 | 820.62 | 544.21
| 35 | 86.0863 | 86.2324 | 0.1461 | 515.7259 | 283.29 | 38 | 822.87 | 539.58
| 36 | 90.6691 | 90.8256 | 0.1565 | 488.8028 | 320.17 | 39 | 852.2 | 532.03
1965-09-06 | 13 | 85.2885 | 85.4403 | 0.1518 | 486.4761 | 312.04 | 40 | 797.13 | 485.09
| 14 | 87.74 | 87.8955 | 0.1555 | 470.485 | 330.51 | 41 | 697.71 | 367.2
| 15 | 86.9694 | 87.1576 | 0.1882 | 638.5505 | 294.73 | 42 | 877.5 | 582.77
1965-09-22 | 16 | 85.6469 | 85.842 | 0.1951 | 552.0969 | 353.38 | 43 | 739.13 | 385.75
| 17 | 85.0033 | 85.1962 | 0.1929 | 680.2793 | 283.56 | 44 | 836.58 | 553.02
| 18 | 86.7909 | 87.0426 | 0.2517 | 801.3882 | 314.08 | 45 | 864.49 | 550.41
1965-10-02 | 1 | 85.4227 | 85.6902 | 0.2675 | 899.341 | 297.44 | 46 | 862.42 | 564.98
| 2 | 87.4939 | 87.7085 | 0.2146 | 719.6512 | 298.2 | 47 | 830.03 | 531.83
| 3 | 85.8841 | 86.1274 | 0.2433 | 787.4551 | 308.97 | 48 | 853.25 | 544.28
1965-10-12 | 4 | 85.0435 | 85.0597 | 0.0162 | 52.5122 | 308.5 | 49 | 828.19 | 519.69
| 5 | 86.15 | 86.1764 | 0.0264 | 86.4157 | 305.5 | 50 | 828.02 | 522.52
| 6 | 87.4825 | 87.5183 | 0.0358 | 119.1467 | 300.47 | 51 | 826.12 | 525.65
1965-10-26 | 7 | 86.3979 | 86.4234 | 0.0255 | 80.9216 | 315.12 | 52 | 842.98 | 527.86
| 8 | 84.8212 | 84.8532 | 0.032 | 111.3973 | 287.26 | 53 | 812.63 | 525.37
| 9 | 86.5757 | 86.6107 | 0.035 | 116.9278 | 299.33 | 54 | 844.38 | 545.05
1965-11-02 | 28 | 91.7377 | 91.769 | 0.0313 | 96.0329 | 325.93 | 55 | 875.33 | 549.4
| 29 | 85.2543 | 85.2906 | 0.0363 | 126.9408 | 285.96 | 56 | 840.82 | 554.86
| 30 | 85.3258 | 85.3543 | 0.0285 | 83.2968 | 342.15 | 57 | 693.28 | 351.13
1965-11-12 | 31 | 90.7344 | 90.7607 | 0.0263 | 79.8931 | 329.19 | 58 | 867.09 | 537.9
| 32 | 84.0177 | 84.0468 | 0.0291 | 93.524 | 311.15 | 59 | 841.4 | 530.25
| 33 | 89.07 | 89.111 | 0.041 | 137.6255 | 297.91 | 60 | 840.82 | 542.91
1965-11-18 | 34 | 87.0202 | 87.0582 | 0.038 | 111.6531 | 340.34 | 61 | 881.19 | 540.85
| 35 | 86.0811 | 86.1115 | 0.0304 | 100.1252 | 303.62 | 62 | 864.17 | 560.55
| 36 | 90.654 | 90.6984 | 0.0444 | 129.021 | 344.13 | 63 | 714.22 | 370.09
1965-12-06 | 7 | 86.423 | 86.4284 | 0.0054 | 15.62 | 345.71 | 64 | 869.91 | 524.2
| 8 | 84.825 | 84.8259 | 0.0009 | 2.8342 | 317.55 | 65 | 859.84 | 542.29
| 9 | 86.5953 | 86.5975 | 0.0022 | 6.7133 | 327.71 | 66 | 860.79 | 533.08
1965-12-15 | 10 | 85.1011 | 85.103 | 0.0019 | 6.0011 | 316.61 | 67 | 835.84 | 519.23
| 11 | 86.1267 | 86.1274 | 0.0007 | 2.2949 | 305.03 | 68 | 867.02 | 561.99
| 12 | 84.8701 | 84.8724 | 0.0023 | 7.0758 | 325.05 | 69 | 862.37 | 537.32
1966-01-03 | 1 | 85.4314 | 85.4383 | 0.0069 | 18.9947 | 363.26 | 70 | 689.22 | 325.96
| 2 | 87.4845 | 87.4945 | 0.01 | 27.5642 | 362.79 | 71 | 755.4 | 392.61
| 3 | 85.9018 | 85.913 | 0.0112 | 31.5147 | 355.39 | 72 | 733.25 | 377.86
1966-01-11 | 4 | 85.063 | 85.0748 | 0.0118 | 29.9652 | 393.79 | 73 | 676.24 | 282.45
| 5 | 86.1476 | 86.1567 | 0.0091 | 24.6887 | 368.59 | 74 | 754.3 | 385.71
| 6 | 87.8428 | 87.8524 | 0.0096 | 31.968 | 300.3 | 75 | 823.19 | 522.89
1966-02-02 | 1 | 85.4046 | 85.4155 | 0.0109 | 33.6524 | 323.9 | 76 | 732.92 | 409.02
| 2 | 87.4517 | 87.463 | 0.0113 | 36.6265 | 308.52 | 77 | 799.28 | 490.76
| 3 | 87.864 | 87.876 | 0.012 | 37.8848 | 316.75 | 78 | 686.81 | 370.06
1966-02-13 | 4 | 85.0043 | 85.0186 | 0.0143 | 42.1904 | 338.94 | 79 | 685.36 | 346.42
| 5 | 86.1139 | 86.1319 | 0.018 | 45.8985 | 392.17 | 80 | 665.54 | 273.37
| 6 | 87.46 | 87.4676 | 0.0076 | 26.3103 | 288.86 | 81 | 825 | 536.14
1966-03-02 | 13 | 85.3383 | 85.3521 | 0.0138 | 43.1736 | 319.64 | 82 | 863.86 | 544.22
| 14 | 87.822 | 87.8373 | 0.0153 | 47.6591 | 321.03 | 83 | 863.6 | 542.57
| 15 | 87.0217 | 87.0369 | 0.0152 | 47.8198 | 317.86 | 84 | 882.05 | 564.19
1966-03-13 | 16 | 85.7087 | 85.7255 | 0.0168 | 48.789 | 344.34 | 85 | 712.41 | 368.07
| 17 | 85.046 | 85.0614 | 0.0154 | 51.3008 | 300.19 | 86 | 868.98 | 568.79
| 18 | 86.8286 | 86.8468 | 0.0182 | 67.9612 | 267.8 | 87 | 827.35 | 559.55
1966-03-21 | 19 | 86.196 | 86.209 | 0.013 | 41.5628 | 312.78 | 88 | 848.57 | 535.79
| 20 | 87.4601 | 87.4752 | 0.0151 | 50.2596 | 300.44 | 89 | 872.62 | 572.18
| 21 | 90.0934 | 90.1109 | 0.0175 | 61.8047 | 283.15 | 90 | 845.02 | 561.87
1966-04-04 | 7 | 86.3855 | 86.3987 | 0.0132 | 41.0295 | 321.72 | 1 | 651.04 | 329.32
| 8 | 84.804 | 84.8156 | 0.0116 | 32.7268 | 354.45 | 2 | 693.49 | 339.04
| 9 | 86.5542 | 86.5631 | 0.0089 | 27.1143 | 328.24 | 3 | 838.3 | 510.06
1966-04-19 | 10 | 85.0801 | 85.0932 | 0.0131 | 43.1645 | 303.49 | 4 | 836.44 | 532.95
| 11 | 86.1214 | 86.1307 | 0.0093 | 30.7937 | 302.01 | 5 | 890.36 | 588.35
| 12 | 84.8792 | 84.8893 | 0.0101 | 26.5426 | 380.52 | 6 | 680.57 | 300.05
1966-05-03 | 1 | 85.4222 | 85.4414 | 0.0192 | 54.3971 | 352.96 | 7 | 696.29 | 343.33
| 2 | 87.4876 | 87.5032 | 0.0156 | 49.9408 | 312.37 | 8 | 815.16 | 502.79
| 3 | 85.9058 | 85.9226 | 0.0168 | 52.2908 | 321.28 | 9 | 707.44 | 386.16
1966-05-22 | 4 | 85.0384 | 85.0564 | 0.018 | 55.3029 | 325.48 | 10 | 810.76 | 485.28
| 5 | 86.1468 | 86.1633 | 0.0165 | 53.5645 | 308.04 | 11 | 810.1 | 502.06
| 6 | 87.4707 | 87.4824 | 0.0117 | 32.7264 | 357.51 | 12 | 706.66 | 349.15
1966-06-01 | 28 | 91.739 | 91.7503 | 0.0113 | 36.2005 | 312.15 | 13 | 820.93 | 508.78
| 29 | 85.2725 | 85.2763 | 0.0038 | 12.6984 | 299.25 | 14 | 825.95 | 526.7
| 30 | 85.3444 | 85.3517 | 0.0073 | 25.3993 | 287.41 | 15 | 820.46 | 533.05
1966-06-13 | 31 | 90.694 | 90.7026 | 0.0086 | 27.229 | 315.84 | 16 | 844.93 | 529.09
| 32 | 84.0005 | 84.0141 | 0.0136 | 41.452 | 328.09 | 17 | 830.21 | 502.12
| 33 | 89.0914 | 89.107 | 0.0156 | 44.089 | 353.83 | 18 | 723.9 | 370.07
1966-06-22 | 34 | 85.5729 | 85.6049 | 0.032 | 110.3144 | 290.08 | 19 | 840.23 | 550.15
| 35 | 87.5013 | 87.5377 | 0.0364 | 118.7098 | 306.63 | 20 | 868.39 | 561.76
| 36 | 90.651 | 90.6868 | 0.0358 | 117.3886 | 304.97 | 21 | 824.2 | 519.23
1966-07-04 | 1 | 85.4475 | 85.4917 | 0.0442 | 153.1532 | 288.6 | 22 | 832.55 | 543.95
| 2 | 87.501 | 87.533 | 0.032 | 104.0752 | 307.47 | 23 | 869.38 | 561.91
| 3 | 85.879 | 85.9286 | 0.0496 | 165.0802 | 300.46 | 24 | 826.65 | 526.19
1966-07-13 | 4 | 85.0465 | 85.0843 | 0.0378 | 121.7156 | 310.56 | 25 | 853.36 | 542.8
| 5 | 86.1804 | 86.2114 | 0.031 | 92.1166 | 336.53 | 26 | 851.32 | 514.79
| 6 | 87.4997 | 87.5521 | 0.0524 | 168.8852 | 310.27 | 27 | 827.86 | 517.59
1966-07-20 | 7 | 86.4198 | 86.4733 | 0.0535 | 147.1235 | 363.64 | 28 | 730.39 | 366.75
| 8 | 84.8403 | 84.8774 | 0.0371 | 110.9218 | 334.47 | 29 | 855.13 | 520.66
| 9 | 86.5825 | 86.6297 | 0.0472 | 138.2867 | 341.32 | 30 | 761.05 | 419.73
1966-08-04 | 22 | 86.2467 | 86.4361 | 0.1894 | 639.5408 | 296.15 | 31 | 821.63 | 525.48
| 23 | 87.7417 | 87.9142 | 0.1725 | 589.1192 | 292.81 | 32 | 857.94 | 565.13
| 24 | 87.9448 | 87.9866 | 0.0418 | 139.9257 | 298.73 | 33 | 828.17 | 529.44
1966-08-15 | 25 | 87.2904 | 87.3888 | 0.0984 | 329.4055 | 298.72 | 34 | 828.67 | 529.95
| 26 | 88.8047 | 88.9255 | 0.1208 | 425.487 | 283.91 | 35 | 843.71 | 559.8
| 27 | 88.082 | 88.1914 | 0.1094 | 378.5991 | 288.96 | 36 | 853.46 | 564.5
1966-08-22 | 28 | 91.7807 | 91.9357 | 0.155 | 557.1131 | 278.22 | 37 | 839.32 | 561.1
| 29 | 85.2973 | 85.466 | 0.1687 | 527.6987 | 319.69 | 38 | 862.09 | 542.4
| 30 | 85.3865 | 85.5513 | 0.1648 | 548.748 | 300.32 | 39 | 832.41 | 532.09
1966-09-07 | 19 | 86.247 | 86.5997 | 0.3527 | 961.1664 | 366.95 | 40 | 780.48 | 413.53
| 20 | 87.5057 | 87.8887 | 0.383 | 1248.1262 | 306.86 | 41 | 852.96 | 546.1
| 21 | 90.121 | 90.4922 | 0.3712 | 1194.2219 | 310.83 | 42 | 854.83 | 544
1966-09-19 | 22 | 86.2502 | 86.7022 | 0.452 | 1286.5031 | 351.34 | 43 | 706.11 | 354.77
| 23 | 87.7392 | 88.1074 | 0.3682 | 1114.8792 | 330.26 | 44 | 859.88 | 529.62
| 24 | 87.941 | 88.227 | 0.286 | 841.0528 | 340.05 | 45 | 851.72 | 511.67
1966-09-30 | 25 | 87.2911 | 87.9808 | 0.6897 | 1837.8767 | 375.27 | 46 | 747.44 | 372.17
| 26 | 88.8092 | 89.1243 | 0.3151 | 1012.825 | 311.11 | 47 | 865.78 | 554.67
| 27 | 88.0771 | 88.398 | 0.3209 | 964.4167 | 332.74 | 48 | 753.15 | 420.41
1966-10-01 | 1 | 85.436 | 85.5771 | 0.1411 | 469.4102 | 300.59 | 49 | 744.39 | 443.8
| 2 | 87.5083 | 87.6609 | 0.1526 | 521.0325 | 292.88 | 50 | 707.12 | 414.24
| 3 | 85.9066 | 86.0799 | 0.1733 | 491.1296 | 352.86 | 51 | 718.56 | 365.7
1966-10-10 | 4 | 85.0501 | 85.2273 | 0.1772 | 503.2518 | 352.11 | 52 | 711.6 | 359.49
| 5 | 86.142 | 86.3149 | 0.1729 | 534.0376 | 323.76 | 53 | 834.8 | 511.04
| 6 | 87.474 | 87.6344 | 0.1604 | 516.1373 | 310.77 | 54 | 742.09 | 431.32
1966-10-19 | 7 | 86.4152 | 86.6418 | 0.2266 | 667.9637 | 339.24 | 55 | 717.22 | 377.98
| 8 | 84.8304 | 85.0183 | 0.1879 | 560.5943 | 335.18 | 56 | 755.83 | 420.65
| 9 | 86.5887 | 86.7803 | 0.1916 | 528.3331 | 362.65 | 57 | 661.97 | 299.32
1966-11-01 | 10 | 85.164 | 85.1844 | 0.0204 | 64.9475 | 314.1 | 58 | 841.91 | 527.81
| 11 | 86.1665 | 86.1872 | 0.0207 | 66.9513 | 309.18 | 59 | 870.13 | 560.95
| 12 | 84.9217 | 84.9422 | 0.0205 | 67.8157 | 302.29 | 60 | 867.23 | 564.94
1966-11-14 | 13 | 85.3787 | 85.3997 | 0.021 | 73.6454 | 285.15 | 61 | 848.36 | 563.21
| 14 | 87.8622 | 87.8832 | 0.021 | 67.0991 | 312.97 | 62 | 885.15 | 572.18
| 15 | 87.0709 | 87.0932 | 0.0223 | 67.8699 | 328.57 | 63 | 843.32 | 514.75
1966-12-01 | 10 | 85.1348 | 85.141 | 0.0062 | 22.3046 | 277.97 | 64 | 825.49 | 547.52
| 11 | 86.1488 | 86.1554 | 0.0066 | 23.0109 | 286.82 | 65 | 841.5 | 554.68
| 12 | 84.8973 | 84.901 | 0.0037 | 11.854 | 312.13 | 66 | 837.41 | 525.28
1966-12-13 | 13 | 85.3553 | 85.361 | 0.0057 | 18.0397 | 315.97 | 67 | 747.2 | 431.23
| 14 | 87.8477 | 87.8512 | 0.0035 | 12.1128 | 288.95 | 68 | 820.72 | 531.77
| 15 | 87.0624 | 87.0671 | 0.0047 | 15.4164 | 304.87 | 69 | 831.53 | 526.66
1966-12-22 | 16 | 85.7219 | 85.7283 | 0.0064 | 21.1263 | 302.94 | 70 | 831.54 | 528.6
| 17 | 85.072 | 85.0775 | 0.0055 | 17.2209 | 319.38 | 71 | 838.98 | 519.6
| 18 | 86.8521 | 86.8562 | 0.0041 | 11.8603 | 345.69 | 72 | 823.21 | 477.52
1967-01-11 | 7 | 86.4364 | 86.44 | 0.0036 | 12.9557 | 277.87 | 73 | 836.39 | 558.52
| 8 | 84.8527 | 84.8565 | 0.0038 | 12.5239 | 303.42 | 74 | 845.96 | 542.54
| 9 | 86.6049 | 86.6116 | 0.0067 | 20.4437 | 327.73 | 75 | 725.44 | 397.71
1967-01-18 | 10 | 85.1353 | 85.1415 | 0.0062 | 19.0611 | 325.27 | 76 | 850.92 | 525.65
| 11 | 86.1489 | 86.1551 | 0.0062 | 18.5901 | 333.51 | 77 | 688.25 | 354.74
| 12 | 84.8904 | 84.8976 | 0.0072 | 26.4104 | 272.62 | 78 | 853.54 | 580.92
1967-02-06 | 13 | 85.3602 | 85.3638 | 0.0036 | 11.8546 | 303.68 | 79 | 859.55 | 555.87
| 14 | 87.8485 | 87.8523 | 0.0038 | 13.9077 | 273.23 | 80 | 832.74 | 559.51
| 15 | 87.0541 | 87.0591 | 0.005 | 16.8469 | 296.79 | 81 | 835.99 | 539.2
1967-02-14 | 16 | 85.7427 | 85.7499 | 0.0072 | 23.1996 | 310.35 | 82 | 831.43 | 521.08
| 17 | 85.0974 | 85.1045 | 0.0071 | 20.48 | 346.68 | 83 | 865 | 518.32
| 18 | 86.8705 | 86.8777 | 0.0072 | 23.7577 | 303.06 | 84 | 862.69 | 559.63
1967-02-20 | 19 | 86.2323 | 86.2394 | 0.0071 | 22.9811 | 308.95 | 85 | 834.21 | 525.26
| 20 | 87.5085 | 87.5139 | 0.0054 | 17.341 | 311.4 | 86 | 844.34 | 532.94
| 21 | 90.1287 | 90.1338 | 0.0051 | 19.1104 | 266.87 | 87 | 839.68 | 572.81
1967-03-05 | 10 | 85.1037 | 85.117 | 0.0133 | 34.7803 | 382.4 | 88 | 753.14 | 370.74
| 11 | 86.1195 | 86.1312 | 0.0117 | 36.6266 | 319.44 | 89 | 763.2 | 443.76
| 12 | 84.8609 | 84.8724 | 0.0115 | 34.8105 | 330.36 | 90 | 696.03 | 365.67
1967-03-12 | 13 | 85.3231 | 85.3269 | 0.0038 | 14.6036 | 260.21 | 91 | 707.93 | 447.72
| 14 | 87.8038 | 87.8093 | 0.0055 | 17.1896 | 319.96 | 92 | 725.29 | 405.33
| 15 | 87.0381 | 87.0404 | 0.0023 | 5.9539 | 386.3 | 93 | 692.93 | 306.63
1967-03-21 | 16 | 85.6817 | 85.6872 | 0.0055 | 16.7688 | 327.99 | 94 | 679.02 | 351.03
| 17 | 85.0396 | 85.0416 | 0.002 | 6.3335 | 315.78 | 95 | 737.51 | 421.73
| 18 | 86.8291 | 86.8325 | 0.0034 | 10.3554 | 328.33 | 96 | 685.8 | 357.47

## DATA
CALCULATION OF DAILY SUSPENDED SEDIMENT TRANSPORTATION
|  | Station.…P.4A.................................. Water year…1992-2023..... |  |  |  |  | Computed by...................................
|  | River..MaeTeang............................................................................... |  |  |  |  | Date.................................................
|  | Drainage Area.......1,930....................................................................Km2. |  |  |  |  | Checked by......................................
|  | Date | Gage Height | River Discharge |  | Sediment Concentration | Suspended Sediment | Remarks
|  |  | m.(m.s.l.) | c.m.s. | m.c.m. | by Weight p.p.m. | Tons
334 |  | (1) | (2) | (3) | (4)=(3)*0.0864 | (5) | (6) | (7)
YEAR01 | 1 | 2007-04-10 | 334 | 0.278 | 0.024019 | 18.0142 | 0.43269 | 1 - 3 | 25.7131 | 21.1923 | 7.1372
| 2 | 2007-05-08 | 334.78 | 6.847 | 0.59158 | 63.879 | 37.7896 | 4 - 6 | 61.6033 | 56.3783 | 73.6554
| 3 | 2007-05-17 | 335.09 | 20.452 | 1.7671 | 251.6067 | 444.6023 | 7 - 9 | 251.0242 | 252.4609 | 251.3351
| 4 | 2007-05-28 | 334.48 | 1.408 | 0.12165 | 46.6846 | 5.6792 | 10 - 12 | 45.8288 | 47.531 | 46.6939
| 5 | 2007-06-05 | 334.92 | 15.465 | 1.3362 | 119.206 | 159.2802 | 13 - 15 | 123.981 | 126.88 | 106.757
| 6 | 2007-06-15 | 334.83 | 11.627 | 1.0046 | 124.526 | 125.0954 | 16 - 18 | 113.876 | 130.751 | 128.951
| 7 | 2007-06-26 | 334.39 | 0.819 | 0.070762 | 3.407 | 0.24108 | 19 - 21 | 4.572 | 2.667 | 2.982
| 8 | 2007-07-06 | 334.35 | 0.604 | 0.052186 | 32.9593 | 1.72 | 22 - 24 | 13.756 | 67.949 | 17.173
| 9 | 2007-07-17 | 334.3 | 0.916 | 0.079142 | 19.1897 | 1.5187 | 25 - 27 | 9.163 | 20.116 | 28.29
| 10 | 2007-07-25 | 334.66 | 5.603 | 0.4841 | 43.6677 | 21.1395 | 28 - 30 | 39.638 | 43.585 | 47.78
| 11 | 2007-08-07 | 334.48 | 1.193 | 0.10308 | 2510.5373 | 258.7741 | 31 - 33 | 2438.253 | 2815.074 | 2278.285
| 12 | 2007-08-17 | 334.74 | 11.927 | 1.0305 | 1696.7873 | 1748.5271 | 34 - 36 | 1852.71 | 2102.089 | 1135.563
| 13 | 2007-08-27 | 335.08 | 26.65 | 2.3026 | 188.1433 | 433.2113 | 37 - 39 | 173.013 | 226.295 | 165.122
| 14 | 2007-09-08 | 335.14 | 25.406 | 2.1951 | 260.8353 | 572.554 | 40 - 42 | 259.428 | 247.728 | 275.35
| 15 | 2007-09-18 | 334.66 | 5.548 | 0.47935 | 171.4777 | 82.1973 | 43 - 45 | 179.402 | 157.154 | 177.877
| 16 | 2007-09-25 | 334.34 | 1.094 | 0.094522 | 63.1067 | 5.9649 | 46 - 48 | 64.663 | 69.013 | 55.644
| 17 | 2007-10-04 | 334.34 | 1.073 | 0.092707 | 171.8693 | 15.9335 | 49 - 51 | 172.086 | 174.092 | 169.43
| 18 | 2007-10-18 | 334.73 | 11.699 | 1.0108 | 115.099 | 116.3413 | 52 - 54 | 110.047 | 117.748 | 117.502
| 19 | 2007-10-29 | 334.3 | 0.731 | 0.063158 | 52.8937 | 3.3407 | 55 - 57 | 64.82 | 48.66 | 45.201
| 20 | 2007-11-05 | 335.31 | 31.809 | 2.7483 | 304.9803 | 838.1767 | 58 - 60 | 313.371 | 301.801 | 299.769
| 21 | 2007-11-21 | 334.4 | 1.452 | 0.12545 | 18.3257 | 2.299 | 61 - 63 | 24.631 | 10.073 | 20.273
| 22 | 2007-11-28 | 334.86 | 15.658 | 1.3529 | 30.195 | 40.8493 | 64 - 66 | 19.81 | 30.294 | 40.481
| 1 | 2008-04-02 | 334.56 | 0.332 | 0.028685 | 4.057 | 0.11637 | 1 - 3 | 0.9 | 4.497 | 6.774
| 2 | 2008-04-10 | 334.55 | 0.333 | 0.028771 | 16.1853 | 0.46567 | 4 - 6 | 7.203 | 9.109 | 32.244
| 3 | 2008-04-23 | 334.55 | 0.312 | 0.026957 | 13.44 | 0.3623 | 7 - 9 | 1.68 | 20.906 | 17.734
| 4 | 2008-05-06 | 335.04 | 17.589 | 1.5197 | 287.52 | 436.9412 | 10 - 12 | 317.552 | 286.29 | 258.718
| 5 | 2008-05-16 | 335.28 | 32.651 | 2.821 | 77.7773 | 219.4135 | 13 - 15 | 109.062 | 78.016 | 46.254
| 6 | 2008-05-26 | 335.06 | 18.408 | 1.5905 | 319.605 | 508.3162 | 16 - 18 | 352.867 | 319.18 | 286.768
| 7 | 2008-06-06 | 335.06 | 14.239 | 1.2302 | 56.3027 | 69.2663 | 19 - 21 | 70.881 | 51.633 | 46.394
| 8 | 2008-06-12 | 334.49 | 3.134 | 0.27078 | 68.1327 | 18.4488 | 22 - 24 | 118.708 | 43.68 | 42.01
| 9 | 2008-06-23 | 334.34 | 1.69 | 0.14602 | 22.6023 | 3.3003 | 25 - 27 | 28.681 | 13.48 | 25.646
| 10 | 2008-07-08 | 334.32 | 1.026 | 0.088646 | 35.5017 | 3.1471 | 28 - 30 | 8.038 | 41.856 | 56.611
| 11 | 2008-07-21 | 334.33 | 1.06 | 0.091584 | 72.6367 | 6.6524 | 31 - 33 | 73.609 | 84.514 | 59.787
| 12 | 2008-07-31 | 334.35 | 1.17 | 0.10109 | 43.905 | 4.4383 | 34 - 36 | 39.867 | 63.713 | 28.135
| 13 | 2008-08-13 | 335.17 | 26.459 | 2.2861 | 299.99 | 685.7944 | 37 - 39 | 278.284 | 299.679 | 322.007
| 14 | 2008-08-20 | 334.86 | 14.478 | 1.2509 | 136.3663 | 170.5805 | 40 - 42 | 122.313 | 126.321 | 160.465
| 15 | 2008-08-28 | 335.3 | 26.668 | 2.3041 | 261.082 | 601.563 | 43 - 45 | 261.209 | 262.209 | 259.828
| 16 | 2008-09-07 | 336.55 | 97.682 | 8.4397 | 1317.234 | 11117.0925 | 46 - 48 | 1224.274 | 1326.197 | 1401.231
| 17 | 2008-09-17 | 335.51 | 40.117 | 3.4661 | 428.7323 | 1486.0329 | 49 - 51 | 448.035 | 409.742 | 428.42
| 18 | 2008-09-29 | 334.86 | 14.059 | 1.2147 | 447.5173 | 543.5982 | 52 - 54 | 463.066 | 386.279 | 493.207
| 19 | 2008-10-10 | 335 | 16.7 | 1.4429 | 376.4359 | 543.1518 | 55 - 57 | 368.115 | 379.7756 | 381.417
| 20 | 2008-11-14 | 334.9 | 14.222 | 1.2288 | 97.9489 | 120.3578 | 58-60 | 91.2724 | 78.8842 | 123.6902
| 21 | 2008-12-23 | 334.22 | 0.591 | 0.051062 | 45.9718 | 2.3474 | 61 - 63 | 40.1697 | 37.2193 | 60.5264
| 22 | 2009-01-27 | 334.21 | 0.585 | 0.050544 | 50.7957 | 2.5674 | 64 - 66 | 53.828 | 46.209 | 52.35
| 23 | 2009-02-13 | 334.21 | 0.46 | 0.039744 | 22.3862 | 0.88972 | 67-69 | 8.3602 | 24.0456 | 34.7528
| 24 | 2009-03-18 | 334.5 | 0.486 | 0.04199 | 18.9971 | 0.79769 | 70-72 | 8.4076 | 21.5631 | 27.0205
| 1 | 2009-04-29 | 334.5 | 0.308 | 0.026611 | 22.2178 | 0.59124 | 1-3 | 9.6432 | 35.2025 | 21.8076
| 2 | 238269 | 334.54 | 5.799 | 0.50103 | 182.4193 | 91.3982 | 4-6 | 164.0425 | 186.2239 | 196.9915
| 3 | 238281 | 334.69 | 10.331 | 0.8926 | 246.3262 | 219.8703 | 7-9 | 234.2534 | 209.9784 | 294.7467
| 4 | 238286 | 334.68 | 8.617 | 0.74451 | 122.441 | 91.1584 | 10-12 | 124.9115 | 111.0548 | 131.3565
| 5 | 2009-06-03 | 334.98 | 23.557 | 2.0353 | 332.881 | 677.5209 | 13-15 | 350.5906 | 327.0166 | 321.0358
| 6 | 2009-06-15 | 334.44 | 5.27 | 0.45533 | 27.926 | 12.7155 | 16-18 | 29.2469 | 27.6916 | 26.8395
| 7 | 2009-06-18 | 334.19 | 1.374 | 0.11871 | 52.0275 | 6.1764 | 19-21 | 67.4648 | 35.9683 | 52.6495
| 8 | 2009-07-14 | 334.16 | 1.428 | 0.12338 | 14.8864 | 1.8367 | 22-24 | 11.135 | 6.4814 | 27.043
| 9 | 2009-07-22 | 334.14 | 1.146 | 0.099014 | 9.6738 | 0.95785 | 25-27 | 18.0489 | 3.8399 | 7.1327
| 10 | 2009-07-27 | 334.08 | 0.893 | 0.077155 | 10.7199 | 0.82709 | 28-30 | 14.6935 | 3.381 | 14.0851
| 11 | 2009-08-27 | 334.76 | 18.719 | 1.6173 | 304.6561 | 492.7269 | 31-33 | 315.4776 | 312.623 | 285.8678
| 12 | 2009-09-08 | 337.625 | 186.304 | 16.0967 | 1467.7707 | 23626.2138 | 34-36 | 1117.9233 | 1485.2389 | 1800.1499
| 13 | 2009-09-18 | 336.9 | 77.314 | 6.6799 | 444.5741 | 2969.7237 | 37-39 | 405.6522 | 461.9115 | 466.1585
| 14 | 2009-10-08 | 334.58 | 11.268 | 0.97356 | 73.6119 | 71.6653 | 40-42 | 74.0942 | 71.4601 | 75.2815
| 15 | 2009-10-17 | 334.45 | 9.916 | 0.85674 | 182.9348 | 156.728 | 43-45 | 180.8533 | 187.8205 | 180.1307
| 16 | 2009-10-21 | 334.65 | 19.981 | 1.7264 | 292.4982 | 504.9567 | 46-48 | 293.7067 | 297.6494 | 286.1383
| 17 | 2009-10-28 | 334.44 | 9.6 | 0.82944 | 95.0739 | 78.8581 | 49-51 | 106.0987 | 90.6877 | 88.4354
| 18 | 2009-11-09 | 334.64 | 19.828 | 1.7131 | 91.8469 | 157.3465 | 52-54 | 101.9644 | 88.0242 | 85.552
| 19 | 2009-11-10 | 334.62 | 19.656 | 1.6983 | 68.6511 | 116.5887 | 55-57 | 69.9958 | 69.2403 | 66.7172
| 20 | 2009-11-15 | 334.58 | 15.288 | 1.3209 | 66.6899 | 88.0896 | 58-60 | 59.12 | 86.413 | 54.5368
| 21 | 2009-11-25 | 334.6 | 17.518 | 1.5136 | 53.4786 | 80.9428 | 61-63 | 51.669 | 54.6189 | 54.1479
| 22 | 2009-12-05 | 334.23 | 4.716 | 0.40746 | 16.5937 | 6.7613 | 64-66 | 15.6361 | 12.8224 | 21.3227
| 23 | 2009-12-17 | 333.97 | 1.023 | 0.088387 | 18.9294 | 1.6731 | 67-69 | 21.6867 | 13.2318 | 21.8697
| 24 | 2009-12-19 | 333.96 | 0.647 | 0.055901 | 15.8382 | 0.88537 | 70-72 | 13.7137 | 16.218 | 17.5829
| 25 | 2009-12-24 | 333.96 | 0.672 | 0.058061 | 14.0043 | 0.8131 | 73-75 | 20.449 | 6.982 | 14.5819
| 26 | 2010-01-15 | 332.94 | 0.487 | 0.042077 | 37.5872 | 1.5815 | 76-78 | 12.8128 | 11.611 | 88.3377
| 27 | 2010-01-19 | 334.71 | 0.375 | 0.0324 | 21.9602 | 0.71151 | 79-81 | 26.4386 | 20.995 | 18.447
| 28 | 2010-01-25 | 334.7 | 0.669 | 0.057802 | 14.3191 | 0.82767 | 82-84 | 8.9234 | 15.1766 | 18.8574
| 29 | 2010-02-12 | 332.64 | 0.558 | 0.048211 | 14.7888 | 0.71299 | 85-87 | 15.213 | 20.9598 | 8.1937
| 30 | 2010-02-18 | 334.61 | 0.301 | 0.026006 | 16.9252 | 0.44016 | 88-90 | 15.6689 | 9.6971 | 25.4095
| 31 | 2010-03-08 | 334.64 | 0.307 | 0.026525 | 54.1342 | 1.4359 | 91-93 | 63.2873 | 55.3911 | 43.7241
| 32 | 2010-03-22 | 334.65 | 0.301 | 0.026006 | 31.4197 | 0.81711 | 94-96 | 29.2171 | 35.8946 | 29.1475
| 1 | 2010-04-05 | 334.65 | 0.503 | 0.043459 | 91.286 | 3.9672 | 1-3 | 60.695 | 102.3939 | 110.7692
| 2 | 2010-04-23 | 334.57 | 0.307 | 0.026525 | 91.8334 | 2.4359 | 4--6 | 92.9379 | 82.8915 | 99.6708
| 3 | 2010-05-05 | 334.56 | 0.286 | 0.02471 | 16.5073 | 0.4079 | 7-9 | 11.2733 | 17.4306 | 20.818
| 4 | 2010-05-20 | 334.5 | 3.002 | 0.25937 | 44.3426 | 11.5013 | 10-12 | 43.879 | 43.0807 | 46.068
| 5 | 2010-06-08 | 334.41 | 3.907 | 0.33756 | 87.6988 | 29.604 | 13-15 | 82.4292 | 81.5777 | 99.0894
| 6 | 2010-06-14 | 334.53 | 15.684 | 1.3551 | 14.8635 | 20.1415 | 16-18 | 14.495 | 9.2484 | 20.8472
| 7 | 2010-06-25 | 334.13 | 0.946 | 0.081734 | 481.2686 | 39.3362 | 19-21 | 481.4557 | 481.2801 | 481.0701
| 8 | 2010-07-08 | 334.01 | 0.522 | 0.045101 | 14.9655 | 0.67495 | 22-24 | 18.0453 | 18.3058 | 8.5453
| 9 | 2010-07-14 | 334.01 | 0.495 | 0.042768 | 214.4642 | 9.1722 | 25-27 | 199.7601 | 246.0418 | 197.5906
| 10 | 2010-07-28 | 334.73 | 20.02 | 1.7297 | 42.6677 | 73.8036 | 28-30 | 46.3076 | 39.688 | 42.0076
| 11 | 2010-08-04 | 334.6 | 15.084 | 1.3033 | 645.7934 | 841.6352 | 31-33 | 400.2465 | 526.9108 | 1010.2228
| 12 | 2010-08-12 | 335.42 | 46.674 | 4.0326 | 253.8267 | 1023.5899 | 34-36 | 271.5499 | 232.3444 | 257.5857
| 13 | 2010-08-21 | 334.85 | 20.927 | 1.8081 | 330.8141 | 598.1426 | 37-39 | 304.2463 | 357.2277 | 330.9684
| 14 | 2010-09-06 | 334.58 | 15.557 | 1.3441 | 461.4013 | 620.1809 | 40-42 | 221.1575 | 397.878 | 765.1683
| 15 | 2010-09-12 | 336.6 | 146.187 | 12.6306 | 213.6602 | 2698.6478 | 43-45 | 221.2074 | 190.2192 | 229.5541
| 16 | 2010-09-28 | 338.08 | 225.072 | 19.4462 | 2452.1712 | 47685.4629 | 46-48 | 2275.1925 | 2665.2242 | 2416.097
| 17 | 2010-10-05 | 334.66 | 18.23 | 1.5751 | 186.2487 | 293.3551 | 49-51 | 177.7356 | 212.6698 | 168.3406
| 18 | 2010-10-13 | 334.43 | 46.674 | 4.0326 | 194.4896 | 784.3053 | 52-54 | 175.0693 | 196.253 | 212.1464
| 19 | 2010-10-27 | 335.15 | 31.185 | 2.6944 | 166.504 | 448.6256 | 55-57 | 188.4304 | 154.9534 | 156.128
| 20 | 2010-11-03 | 334.88 | 23.692 | 2.047 | 95.2187 | 194.9116 | 58-60 | 102.4624 | 101.2485 | 81.9452
| 21 | 2010-11-15 | 334.4 | 10.85 | 0.93744 | 99.6057 | 93.3744 | 61-63 | 78.7506 | 106.4435 | 113.623
| 22 | 2010-11-22 | 334.38 | 10.04 | 0.86746 | 86.1159 | 74.7018 | 64-66 | 72.7916 | 98.9415 | 86.6147
| 23 | 2010-12-08 | 333.89 | 0.48 | 0.041472 | 11.338 | 0.47021 | 67-69 | 4.9526 | 13.878 | 15.1833
| 24 | 2010-12-13 | 334.01 | 1.88 | 0.16243 | 14.8826 | 2.4174 | 70-72 | 17.1259 | 16.7995 | 10.7224
| 25 | 2010-12-26 | 333.9 | 0.443 | 0.038275 | 16.4323 | 0.62895 | 73-75 | 12.0685 | 14.0496 | 23.1788
| 26 | 2011-01-08 | 333.89 | 0.465 | 0.040176 | 134.9557 | 5.422 | 76-78 | 143.4026 | 151.0193 | 110.4452
| 27 | 2011-01-14 | 333.88 | 0.436 | 0.03767 | 127.5925 | 4.8065 | 79-81 | 120.2076 | 114.7912 | 147.7787
| 28 | 2011-01-26 | 333.9 | 0.678 | 0.058579 | 138.73 | 8.1267 | 82-84 | 146.1039 | 125.7107 | 144.3755
| 29 | 2011-02-04 | 333.89 | 0.458 | 0.039571 | 64.1164 | 2.5372 | 85-87 | 68.4061 | 61.3052 | 62.6378
| 30 | 2011-02-14 | 333.87 | 0.421 | 0.036374 | 66.851 | 2.4317 | 88-90 | 63.7721 | 68.6361 | 68.1448
| 31 | 2011-02-23 | 333.8 | 0.166 | 0.014342 | 73.5185 | 1.0544 | 91-93 | 74.5593 | 67.6257 | 78.3706
| 32 | 2011-03-07 | 334.27 | 0.286 | 0.02471 | 21.1497 | 0.52262 | 94-96 | 16.9501 | 25.8809 | 20.618
| 33 | 2011-03-14 | 334.28 | 0.302 | 0.026093 | 22.0047 | 0.57417 | 97-99 | 29.925 | 16.8138 | 19.2754
| 34 | 2011-03-24 | 334.19 | 0.274 | 0.023674 | 19.3591 | 0.4583 | 100-102 | 23.6495 | 18.4734 | 15.9545
| 1 | 2011-04-07 | 334.15 | 0.323 | 0.027907 | 5.9082 | 0.16488 | 1-3 | 4.7743 | 9.312 | 3.6383
| 2 | 2011-04-19 | 334.12 | 0.216 | 0.018662 | 11.8598 | 0.22133 | 4-6 | 5.0473 | 13.5609 | 16.9711
| 3 | 2011-04-27 | 334.56 | 14.72 | 1.2718 | 1.4925 | 1.8982 | 7-9 | 1.3691 | 0.71893 | 2.3895
| 4 | 1954-05-09 | 334.55 | 17.975 | 1.553 | 135.1529 | 209.8979 | 10-12 | 151.7109 | 106.6064 | 147.1414
| 5 | 1954-05-19 | 335.33 | 59.823 | 5.1687 | 757.3195 | 3914.363 | 13-15 | 750.2353 | 718.9629 | 802.7605
| 6 | 1954-05-25 | 334.59 | 21.994 | 1.9003 | 973.9036 | 1850.6911 | 16-18 | 946.3965 | 1012.2306 | 963.0837
| 7 | 1954-06-08 | 334.55 | 17.975 | 1.553 | 405.2821 | 629.4193 | 19-21 | 311.9541 | 362.4198 | 541.4724
| 8 | 1954-06-18 | 335.33 | 59.823 | 5.1687 | 168.0429 | 868.5648 | 22-24 | 187.3588 | 164.2888 | 152.4812
| 9 | 1954-06-30 | 334.59 | 21.994 | 1.9003 | 89.507 | 170.0884 | 25-27 | 101.9021 | 97.6921 | 68.9266
| 10 | 1954-07-08 | 333.98 | 1.601 | 0.13833 | 29.5362 | 4.0856 | 28-30 | 39.0352 | 22.0408 | 27.5327
| 11 | 1954-07-18 | 334.7 | 30.067 | 2.5978 | 451.4122 | 1172.6737 | 31-33 | 376.1544 | 358.9036 | 619.1788
| 12 | 1954-07-21 | 334.57 | 22.953 | 1.9831 | 143.3094 | 284.2025 | 34-36 | 163.7957 | 149.6155 | 116.517
| 13 | 1954-08-01 | 336.9 | 174.162 | 15.0476 | 2156.7706 | 32454.2147 | 37-39 | 2033.0373 | 2092.3834 | 2344.8912
| 14 | 1954-08-02 | 335.68 | 93.355 | 8.0659 | 259.4191 | 2092.4411 | 40-42 | 184.3377 | 364.4245 | 229.495
| 15 | 1954-08-23 | 335.4 | 71.004 | 6.1347 | 233.9222 | 1435.0534 | 43-45 | 241.257 | 202.2394 | 258.2704
| 15 | 1954-09-06 | 335.74 | 95.056 | 8.2128 | 870.2209 | 7146.9833 | 46-48 | 837.1093 | 821.9449 | 951.6084
| 16 | 1954-09-07 | 336.28 | 135.065 | 11.6696 | 913.3573 | 10658.5289 | 49-51 | 844.7362 | 1034.3485 | 860.9872
| 17 | 1954-09-29 | 337.3 | 222.012 | 19.1818 | 1711.5508 | 32830.6877 | 52-54 | 1764.153 | 1644.0648 | 1726.4346
| 18 | 1954-10-07 | 335.44 | 77.336 | 6.6818 | 415.5344 | 2776.5304 | 55-57 | 411.6391 | 458.8274 | 376.1367
| 19 | 1954-10-19 | 335.05 | 47.033 | 4.0637 | 306.0532 | 1243.6936 | 58-60 | 290.6408 | 352.1317 | 275.3873
| 20 | 1954-10-27 | 334.77 | 29.407 | 2.5408 | 171.0584 | 434.6193 | 61-63 | 178.8118 | 158.8373 | 175.5262
| 21 | 1954-11-08 | 334.7 | 24.492 | 2.1161 | 70.5168 | 149.2211 | 64-66 | 68.8092 | 84.3153 | 58.4258
| 22 | 1954-11-15 | 334.66 | 22.569 | 1.95 | 78.5449 | 153.1594 | 67-69 | 97.9679 | 50.5949 | 87.0717
| 23 | 1954-11-24 | 334.68 | 21.885 | 1.8909 | 18.1824 | 34.3805 | 70-72 | 15.5482 | 14.7794 | 24.2197
| 24 | 1954-12-06 | 334.53 | 17.084 | 1.4761 | 53.8795 | 79.5292 | 73-75 | 42.8436 | 63.9981 | 54.7967
| 25 | 1954-12-14 | 334.5 | 15.318 | 1.3235 | 31.8656 | 42.1734 | 76-78 | 33.2117 | 21.1681 | 41.2172
| 26 | 1954-12-26 | 333.91 | 1.155 | 0.099792 | 8.1324 | 0.81155 | 79-81 | 12.014 | 9.2223 | 3.161
| 27 | 1955-01-05 | 333.88 | 0.753 | 0.065059 | 12.2866 | 0.79936 | 82-84 | 8.141 | 20.7156 | 8.0033
| 28 | 1955-01-12 | 333.88 | 0.899 | 0.077674 | 13.8949 | 1.0793 | 85-87 | 7.7163 | 19.4603 | 14.5081
| 29 | 1955-01-23 | 333.85 | 0.644 | 0.055642 | 19.1119 | 1.0634 | 88-90 | 10.0681 | 14.3253 | 32.9424
| 30 | 1955-02-06 | 333.85 | 0.632 | 0.054605 | 12.9195 | 0.70547 | 91-93 | 13.0017 | 13.6403 | 12.1164
| 31 | 1955-02-17 | 333.84 | 0.534 | 0.046138 | 7.4519 | 0.34381 | 94-96 | 9.0553 | 7.9456 | 5.3549
| 32 | 1955-02-24 | 333.84 | 0.562 | 0.048557 | 5.3161 | 0.25813 | 97-99 | 4.1949 | 6.2468 | 5.5066
| 33 | 1955-03-01 | 333.83 | 0.597 | 0.051581 | 14.2044 | 0.73268 | 100-103 | 15.9427 | 15.491 | 11.1796
| 34 | 1955-03-12 | 333.83 | 0.59 | 0.050976 | 28.1664 | 1.4358 | 104-106 | 19.7611 | 38.7345 | 26.0036
| 35 | 1955-03-21 | 334.4 | 0.186 | 0.01607 | 27.3497 | 0.43952 | 107-109 | 33.7586 | 25.5404 | 22.7502
| 1 | 1955-04-05 | 334.35 | 0.309 | 0.026698 | 5.6772 | 0.15157 | 1-3 | 4.5713 | 5.7174 | 6.7429
| 2 | 1955-04-19 | 334.17 | 0.155 | 0.013392 | 8.8378 | 0.11836 | 4-6 | 5.4407 | 7.1091 | 13.9635
| 3 | 1955-04-24 | 334.16 | 0.143 | 0.012355 | 2.5591 | 0.031618 | 7-9 | 3.1019 | 2.4613 | 2.1139
| 4 | 1955-05-01 | 334.38 | 5.588 | 0.4828 | 102.0396 | 49.2651 | 10-12 | 102.7599 | 101.7624 | 101.5965
| 5 | 1955-05-11 | 334.55 | 13.188 | 1.1394 | 57.5823 | 65.6118 | 13-15 | 62.322 | 48.6453 | 61.7796
| 6 | 1955-05-21 | 334.4 | 10.088 | 0.8716 | 4.9114 | 4.2808 | 16-18 | 2.5658 | 0.78607 | 11.3822
| 7 | 1955-06-07 | 334.4 | 9.077 | 0.78425 | 102.0396 | 80.0248 | 19-21 | 102.7599 | 101.7624 | 101.5965
| 8 | 1955-06-14 | 334.43 | 10.831 | 0.9358 | 57.5823 | 53.8854 | 22-24 | 62.322 | 48.6453 | 61.7796
| 9 | 1955-06-21 | 333.91 | 0.814 | 0.07033 | 4.9114 | 0.34541 | 25-27 | 2.5658 | 0.78607 | 11.3822
| 10 | 1955-07-11 | 334.01 | 2.925 | 0.25272 | 225.1344 | 56.896 | 28-30 | 214.7 | 260.6407 | 200.0626
| 11 | 1955-07-18 | 333.92 | 1.05 | 0.09072 | 63.7103 | 5.7798 | 31-33 | 49.0526 | 45.2734 | 96.8049
| 12 | 1955-07-26 | 334.12 | 6.458 | 0.55797 | 151.1201 | 84.3206 | 34-36 | 96.5565 | 176.9507 | 179.8529
| 13 | 1955-08-01 | 333.89 | 1.11 | 0.095904 | 6.9684 | 0.6683 | 37-39 | 3.7704 | 14.37 | 2.7647
| 14 | 1955-08-18 | 333.87 | 1.252 | 0.10817 | 12.8516 | 1.3902 | 40-42 | 10.661 | 12.2246 | 15.6692
| 15 | 1955-08-23 | 334.59 | 30.832 | 2.6639 | 552.9704 | 1473.0494 | 43-45 | 530.51 | 538.6286 | 589.7725
| 16 | 1955-09-04 | 335.16 | 59.513 | 5.1419 | 139.2839 | 716.1872 | 46-48 | 150.4039 | 132.4156 | 135.0323
| 17 | 1955-09-09 | 335.54 | 85.408 | 7.3793 | 1274.6272 | 9405.7942 | 49-51 | 1433.7169 | 1043.6344 | 1346.5302
| 18 | 1955-09-12 | 335.77 | 111.516 | 9.635 | 854.6214 | 8234.2623 | 52-54 | 916.8173 | 827.1648 | 819.8821
| 19 | 1955-10-02 | 334.47 | 19.837 | 1.7139 | 468.1306 | 802.3369 | 55-57 | 528.3804 | 415.9451 | 460.0663
| 20 | 1955-10-12 | 333.86 | 2.508 | 0.21669 | 12.2029 | 2.6443 | 58-60 | 12.9245 | 13.2288 | 10.4553
| 21 | 1955-10-25 | 333.72 | 1.411 | 0.12191 | 2.0532 | 0.2503 | 61-63 | 2.3347 | 0.66604 | 3.1588
| 22 | 1955-11-02 | 334.19 | 9.58 | 0.82771 | 202.9778 | 168.0072 | 64-66 | 236.2003 | 143.7465 | 228.9866
| 23 | 1955-11-14 | 334.48 | 22.169 | 1.9154 | 397.6565 | 761.672 | 67-69 | 369.1705 | 382.0405 | 441.7586
| 24 | 1955-11-21 | 334.15 | 8.969 | 0.77492 | 76.2501 | 59.0878 | 70-72 | 78.4636 | 78.9783 | 71.3083
| 25 | 1955-12-03 | 334.12 | 8.235 | 0.7115 | 26.3776 | 18.7678 | 73-75 | 28.079 | 24.1971 | 26.8569
| 26 | 1955-12-12 | 333.72 | 1.46 | 0.12614 | 16.2504 | 2.0499 | 76-78 | 20.1707 | 14.8218 | 13.7587
| 27 | 1955-12-25 | 333.66 | 0.384 | 0.033178 | 1.1348 | 0.03765 | 79-81 | 0.95877 | 0.71602 | 1.7296
| 28 | 1956-01-03 | 333.66 | 0.452 | 0.039053 | 15.5777 | 0.60835 | 82-84 | 16.8759 | 11.2513 | 18.6058
| 29 | 1956-01-11 | 333.66 | 0.408 | 0.035251 | 22.2076 | 0.78284 | 85-87 | 18.5344 | 18.8401 | 29.2482
| 30 | 1956-01-22 | 333.66 | 0.401 | 0.034646 | 22.1503 | 0.76743 | 88-90 | 19.8148 | 32.3498 | 14.2862
| 31 | 1956-02-01 | 333.67 | 0.435 | 0.037584 | 7.3211 | 0.27516 | 91-93 | 15.2865 | 4.3633 | 2.3136
| 32 | 1956-02-11 | 333.66 | 0.29 | 0.025056 | 10.8397 | 0.2716 | 94-96 | 9.6082 | 7.3649 | 15.5459
| 33 | 1956-02-26 | 333.65 | 0.387 | 0.033437 |  |  | 97-99 | 0 | 0 | 0 | 1956-02-26 | 333.65 | 0.387 | 0.033437 | 0 | 0 | 97-99 | 0 | 0 | 0
| 34 | 1956-03-04 | 333.66 | 0.461 | 0.03983 | 16.6868 | 0.66464 | 100-102 | 27.5997 | 8.8147 | 13.6459
| 35 | 1956-03-11 | 333.65 | 0.392 | 0.033869 | 6.7783 | 0.22957 | 103-105 | 6.4289 | 11.9284 | 1.9776
| 36 | 1956-03-27 | 333.83 | 0.369 | 0.031882 | 7.043 | 0.22454 | 106-108 | 6.0514 | 13.1757 | 1.9021
| 1 | 1956-04-01 | 333.8 | 0.415 | 0.035856 |  |  | 1-3 | 0 | 0 | 0 | 1956-04-01 | 333.8 | 0.415 | 0.035856 | 0 | 0 | 1-3 | 0 | 0 | 0
| 2 | 1956-04-22 | 333.82 | 0.264 | 0.02281 |  |  | 4-6 | 0 | 0 | 0 | 1956-04-22 | 333.82 | 0.264 | 0.02281 | 0 | 0 | 4-6 | 0 | 0 | 0
| 3 | 1956-05-07 | 333.82 | 0.312 | 0.026957 | 10.58 | 0.2852 | 7-9 | 4.7081 | 16.9749 | 10.0569
| 4 | 1956-05-14 | 333.8 | 0.358 | 0.030931 | 14.2505 | 0.44079 | 10-12 | 21.8093 | 10.0813 | 10.8611
| 5 | 1956-05-22 | 333.99 | 1.699 | 0.14679 | 10.318 | 1.5146 | 13-15 | 3.0852 | 6.7976 | 21.0712
| 6 | 1956-06-03 | 333.71 | 0.495 | 0.042768 | 3.2817 | 0.14035 | 16-18 | 2.1301 | 6.4189 | 1.296
| 7 | 1956-06-18 | 333.64 | 0.316 | 0.027302 | 2.5824 | 0.070506 | 19-21 | 0.94955 | 3.2434 | 3.5543
| 8 | 1956-06-26 | 333.68 | 0.469 | 0.040522 | 2.9031 | 0.11764 | 22-24 | 1.9401 | 3.3801 | 3.3889
| 9 | 1956-07-09 | 333.73 | 0.722 | 0.062381 | 41.2654 | 2.5742 | 25-27 | 40.688 | 42.3975 | 40.7106
| 10 | 1956-07-16 | 333.7 | 0.535 | 0.046224 | 32.8679 | 1.5193 | 28-30 | 32.6269 | 34.904 | 31.0727
| 11 | 1956-07-25 | 333.78 | 1.1 | 0.09504 | 46.5543 | 4.4245 | 31-33 | 47.0783 | 34.0838 | 58.5009
| 12 | 1956-08-02 | 333.81 | 1.386 | 0.11975 | 15.5126 | 1.8576 | 34-36 | 28.1254 | 5.7813 | 12.631
| 13 | 1956-08-10 | 335.29 | 44.055 | 3.8064 | 458.7457 | 1746.1476 | 37-39 | 440.7964 | 504.8063 | 430.6343
| 14 | 1956-08-15 | 334.94 | 32.735 | 2.8283 | 339.5209 | 960.2683 | 40-42 | 375.8868 | 316.9507 | 325.7251
| 15 | 1956-08-29 | 333.88 | 3.058 | 0.26421 | 99.4157 | 26.2667 | 43-45 | 114.2612 | 96.1383 | 87.8477
| 16 | 1956-09-02 | 334.65 | 24.642 | 2.1291 | 1025.3933 | 2183.1329 | 46-48 | 1019.536 | 811.8511 | 1244.7929
| 17 | 1956-09-08 | 335.71 | 77.241 | 6.6736 | 508.8036 | 3395.5633 | 49-51 | 299.8328 | 687.3511 | 539.2269
| 18 | 1956-09-16 | 335.48 | 66.895 | 5.7797 | 121.004 | 699.3702 | 52-54 | 115.3013 | 113.7951 | 133.9156
| 19 | 1956-09-23 | 333.95 | 7.994 | 0.69068 | 568.5716 | 392.7019 | 55-57 | 463.8186 | 674.3999 | 567.4962
| 20 | 1956-10-01 | 334.35 | 17.379 | 1.5015 | 51.5041 | 77.3358 | 58-60 | 47.1467 | 54.6217 | 52.744
| 21 | 1956-10-17 | 333.5 | 0.492 | 0.042509 | 2.6773 | 0.11381 | 61-63 | 0.91884 | 2.6154 | 4.4976
| 22 | 1956-10-24 | 334.95 | 46.98 | 4.0591 | 229.3326 | 930.8774 | 64-66 | 251.5402 | 235.7671 | 200.6903
| 23 | 1956-11-05 | 334.11 | 14.003 | 1.2099 | 37.2972 | 45.1244 | 67-69 | 36.8772 | 21.8028 | 53.2116
| 24 | 1956-11-13 | 334.05 | 11.944 | 1.032 | 29.7538 | 30.7047 | 70-72 | 27.2543 | 28.8337 | 33.1732
| 25 | 1956-11-21 | 334.03 | 11.532 | 0.99636 | 80.2051 | 79.9135 | 73-75 | 80.6195 | 78.9999 | 80.9959
| 26 | 1956-12-04 | 333.8 | 4.858 | 0.41973 | 70.1841 | 29.4585 | 76-78 | 36.036 | 58.0182 | 116.4981
| 27 | 1956-12-19 | 333.5 | 0.515 | 0.044496 | 26.0712 | 1.1601 | 79-81 | 22.6843 | 25.5913 | 29.9379
| 28 | 1956-12-25 | 333.49 | 0.495 | 0.042768 | 19.8868 | 0.85052 | 82-84 | 15.6284 | 23.0699 | 20.9621
| 29 | 1957-01-06 | 333.42 | 0.459 | 0.039658 | 27.5921 | 1.0942 | 85-87 | 26.3638 | 30.517 | 25.8956
| 30 | 1957-01-13 | 333.42 | 0.318 | 0.027475 | 30.1609 | 0.82868 | 88-90 | 28.9901 | 39.4942 | 21.9986
| 31 | 1957-01-21 | 333.42 | 0.308 | 0.026611 | 20.4109 | 0.54316 | 91-93 | 21.325 | 19.1728 | 20.7348
| 32 | 1957-02-03 | 333.4 | 0.287 | 0.024797 | 18.9834 | 0.47073 | 94-96 | 4.9426 | 24.856 | 27.1515
| 33 | 1957-02-11 | 333.4 | 0.351 | 0.030326 | 17.9477 | 0.54429 | 97-99 | 26.9914 | 22.758 | 4.0936
| 34 | 1957-02-24 | 333.39 | 0.406 | 0.035078 | 15.923 | 0.55855 | 100-102 | 11.3825 | 11.5787 | 24.8077
| 35 | 1957-03-04 | 333.38 | 0.373 | 0.032227 | 0.71835 | 0.02315 | 103-105 | 2.155 | 0 | 0
| 36 | 1957-03-24 | 333.37 | 0.268 | 0.023155 | 0.97367 | 0.022546 | 106-108 | 0.63559 | 1.0171 | 1.2683
| 1 | 1957-04-03 | 333.38 | 0.152 | 0.013133 | 12.4816 | 0.16392 | 1-3 | 5.6831 | 20.3492 | 11.4124
| 2 | 1957-04-21 | 333.38 | 0.298 | 0.025747 | 16.5201 | 0.42535 | 4-6 | 17.3919 | 16.9702 | 15.1982
| 3 | 1957-05-01 | 333.39 | 0.375 | 0.0324 | 0.81669 | 0.026461 | 7-9 | 2.4501 | 0 | 0
| 4 | 1957-05-14 | 333.38 | 0.338 | 0.029203 | 1.2609 | 0.036823 | 10-12 | 0 | 0 | 3.7827
| 5 | 1957-06-03 | 333.42 | 0.488 | 0.042163 | 18.1092 | 0.76354 | 13-15 | 22.3 | 5.779 | 26.2487
| 6 | 1957-06-11 | 334.43 | 14.233 | 1.2297 | 622.1343 | 765.058 | 16-18 | 653.4356 | 626.2159 | 586.7516
| 7 | 1957-06-23 | 333.56 | 1.602 | 0.13841 | 45.5067 | 6.2987 | 19-21 | 39.6609 | 51.3624 | 45.4968
| 8 | 1957-07-02 | 333.48 | 0.859 | 0.074218 | 1.8931 | 0.1405 | 22-24 | 1.8854 | 1.3324 | 2.4613
| 9 | 1957-07-15 | 333.88 | 7.166 | 0.61914 | 109.5074 | 67.8007 | 25-27 | 113.9803 | 99.3062 | 115.2357
| 10 | 1957-07-24 | 333.54 | 1.32 | 0.11405 | 12.8101 | 1.461 | 28-30 | 6.7659 | 11.2313 | 20.4332
| 11 | 1957-08-05 | 333.61 | 1.631 | 0.14092 | 95.5039 | 13.4583 | 31-33 | 94.3965 | 87.2389 | 104.8765
| 12 | 1957-08-21 | 334.92 | 31.442 | 2.7166 | 365.5539 | 993.0596 | 34-36 | 413.0724 | 357.0232 | 326.566
| 13 | 1957-08-26 | 334.86 | 34.096 | 2.9459 | 1327.697 | 3911.2551 | 37-39 | 1603.7774 | 1101.5244 | 1277.7892
| 14 | 1957-09-04 | 335.3 | 52.591 | 4.5439 | 751.0161 | 3412.514 | 40-42 | 891.9466 | 640.772 | 720.3299
| 15 | 1957-09-11 | 333.74 | 4.444 | 0.38396 | 39.2956 | 15.088 | 43-45 | 31.249 | 38.4267 | 48.211
| 16 | 1957-09-24 | 333.8 | 7.773 | 0.67159 | 52.4655 | 35.2352 | 46-48 | 41.4038 | 46.0756 | 69.9171
| 17 | 1957-10-06 | 333.57 | 3.754 | 0.32435 | 183.4277 | 59.494 | 49-51 | 223.8878 | 178.9303 | 147.4649
| 18 | 1957-10-14 | 333.27 | 0.734 | 0.063418 | 16.0829 | 1.0199 | 52-54 | 13.1107 | 21.507 | 13.6309
| 19 | 1957-10-21 | 333.21 | 0.59 | 0.050976 | 8.4199 | 0.42921 | 55-57 | 4.4076 | 6.0737 | 14.7783
| 20 | 1957-11-05 | 333.78 | 8.563 | 0.73984 | 531.8831 | 393.5101 | 58-60 | 530.2686 | 521.0851 | 544.2955
| 21 | 1957-11-13 | 333.24 | 0.637 | 0.055037 | 16.2887 | 0.89648 | 61-63 | 15.9019 | 10.8806 | 22.0837
| 22 | 1957-11-25 | 333.48 | 2.859 | 0.24702 | 1.167 | 0.28827 | 64-66 | 1.5733 | 1.1529 | 0.77474
| 23 | 1957-12-03 | 333.33 | 1.12 | 0.096768 | 8.6691 | 0.83889 | 67-69 | 13.9966 | 10.8996 | 1.1112
| 24 | 1957-12-15 | 333.16 | 0.374 | 0.032314 | 21.1082 | 0.68208 | 70-72 | 35.3818 | 4.0321 | 23.9107
| 25 | 1957-12-22 | 333.14 | 0.352 | 0.030413 | 10.7243 | 0.32616 | 73-75 | 16.58 | 7.904 | 7.689
| 26 | 1958-01-06 | 333.13 | 0.338 | 0.029203 | 2.0143 | 0.058824 | 76-78 | 1.4685 | 1.6715 | 2.9029
| 27 | 1958-01-14 | 333.13 | 0.332 | 0.028685 | 1.1938 | 0.034244 | 97-81 | 2.8438 | 0.37103 | 0.36662
| 28 | 1958-01-22 | 333.13 | 0.314 | 0.02713 | 7.7925 | 0.21141 | 82-84 | 6.7721 | 7.7719 | 8.8334
| 29 | 1958-02-03 | 333.12 | 0.269 | 0.023242 | 28.2166 | 0.6558 | 85-87 | 29.7026 | 14.4645 | 40.4827
| 30 | 1958-02-12 | 333.12 | 0.267 | 0.023069 | 18.2149 | 0.4202 | 88-90 | 12.3942 | 16.5098 | 25.7406
| 31 | 1958-03-10 | 333.09 | 0.265 | 0.022896 | 30.2018 | 0.6915 | 91-93 | 27.6611 | 45.2156 | 17.7287
| 32 | 1958-03-25 | 333.08 | 0.259 | 0.022378 | 11.9263 | 0.26688 | 94-96 | 13.3182 | 9.3985 | 13.0623
| 1 | 1958-04-01 | 333.06 | 0.244 | 0.021082 | 28.9036 | 0.60933 | 1-3 | 17.998 | 33.0044 | 35.7084
| 2 | 1958-04-21 | 333.13 | 0.275 | 0.02376 | 30.3938 | 0.72216 | 4-6 | 50.7261 | 32.1022 | 8.3531
| 3 | 1958-05-07 | 333.54 | 3.236 | 0.27959 | 47.6527 | 13.3232 | 7-9 | 46.5891 | 46.8639 | 49.505
| 4 | 1958-05-14 | 333.3 | 1.315 | 0.11362 | 13.3267 | 1.5141 | 10-12 | 10.4231 | 13.9864 | 15.5705
| 5 | 1958-05-25 | 333.95 | 9.516 | 0.82218 | 285.071 | 234.3804 | 13-15 | 284.9074 | 293.9729 | 276.3328
| 6 | 1958-06-04 | 333.08 | 0.539 | 0.04657 | 20.9574 | 0.97598 | 16-18 | 10.9968 | 17.4056 | 34.4698
| 7 | 1958-06-18 | 333.05 | 0.488 | 0.042163 | 26.0251 | 1.0973 | 19-21 | 22.1239 | 27.8864 | 28.065
| 8 | 1958-06-25 | 333.06 | 0.498 | 0.043027 | 43.3649 | 1.8659 | 22-24 | 49.7914 | 36.4601 | 43.8434
| 9 | 1958-07-08 | 333.63 | 0.41 | 0.035424 | 58.9452 | 2.0881 | 25-27 | 58.8317 | 61.5547 | 56.4491
| 10 | 1958-07-15 | 333.58 | 0.377 | 0.032573 | 61.4676 | 2.0022 | 28-30 | 58.8972 | 55.2081 | 70.2975
| 11 | 1958-07-23 | 333.66 | 0.419 | 0.036202 | 153.91 | 5.5718 | 31-33 | 164.3373 | 158.6333 | 138.7594
| 12 | 1958-08-13 | 334.64 | 24.418 | 2.1097 | 685.4054 | 1446.0102 | 34-36 | 807.9933 | 765.9848 | 482.2381
| 13 | 1958-08-14 | 335.17 | 38.355 | 3.3139 | 1578.0929 | 5229.5978 | 37-39 | 1529.8634 | 1775.1658 | 1429.2494
| 14 | 1958-08-26 | 333.51 | 2.853 | 0.2465 | 90.0406 | 22.1949 | 40-42 | 42.7367 | 97.4201 | 129.9649
| 15 | 1958-09-02 | 333.28 | 0.634 | 0.054778 | 23.3505 | 1.2791 | 43-45 | 27.67 | 22.7062 | 19.6754
| 16 | 1958-09-11 | 333.28 | 0.627 | 0.054173 | 26.6962 | 1.4462 | 46-48 | 34.9711 | 13.596 | 31.5214
| 17 | 1958-09-29 | 333.27 | 0.632 | 0.054605 | 20.7165 | 1.1312 | 49-51 | 41.1685 | 13.1133 | 7.8678
| 18 | 1958-10-06 | 333.32 | 0.78 | 0.067392 | 4.6437 | 0.31295 | 52-54 | 4.9022 | 2.4367 | 6.5922
| 19 | 1958-10-20 | 333.32 | 0.776 | 0.067046 | 8.5855 | 0.57563 | 55-57 | 9.5648 | 1.6961 | 14.4957
| 20 | 1958-11-04 | 333.35 | 0.438 | 0.037843 | 10.831 | 0.40988 | 58-60 | 11.7994 | 11.1936 | 9.4999
| 21 | 1958-11-23 | 333.28 | 0.362 | 0.031277 | 87.7417 | 2.7443 | 61-63 | 86.159 | 77.6152 | 99.4509
| 22 | 1958-12-02 | 333.45 | 3.388 | 0.29272 | 124.8585 | 36.549 | 64-66 | 101.4587 | 105.5966 | 167.5202
| 23 | 1958-12-22 | 333.19 | 0.354 | 0.030586 | 12.9081 | 0.3948 | 67-69 | 19.1501 | 12.4758 | 7.0985
| 24 | 1959-01-05 | 333.17 | 0.347 | 0.029981 | 29.2836 | 0.87794 | 70-72 | 26.2607 | 40.9849 | 20.605
| 25 | 1959-01-25 | 333.18 | 0.351 | 0.030326 | 22.9745 | 0.69673 | 73-75 | 20.6993 | 31.2672 | 16.9569
| 26 | 1959-02-09 | 333.15 | 0.34 | 0.029376 | 31.5217 | 0.92598 | 76-78 | 30.5631 | 35.0751 | 28.9269
| 27 | 1959-02-23 | 333.17 | 0.345 | 0.029808 | 21.7577 | 0.64855 | 79-81 | 21.2774 | 19.873 | 24.1229
| 28 | 1959-03-02 | 333.17 | 0.342 | 0.029549 | 12.7661 | 0.37722 | 82-84 | 18.9308 | 4.0226 | 15.3448
| 29 | 1959-03-24 | 333.34 | 0.403 | 0.034819 | 7.4608 | 0.25978 | 85-87 | 8.666 | 7.6613 | 6.055
| 1 | 1959-04-04 | 333.34 | 0.398 | 0.034387 | 11.1762 | 0.38432 | 1-3 | 4.1461 | 5.8062 | 23.5763
| 2 | 1959-04-21 | 333.36 | 0.407 | 0.035165 | 14.9731 | 0.52653 | 4-6 | 15.7646 | 12.5403 | 16.6145
| 3 | 1959-05-03 | 333.4 | 0.421 | 0.036374 | 12.937 | 0.47058 | 7-9 | 15.8075 | 11.4234 | 11.5802
| 4 | 1959-05-19 | 333.42 | 0.426 | 0.036806 | 13.2431 | 0.48743 | 10-12 | 11.0785 | 7.9014 | 20.7492
| 5 | 1959-06-07 | 333.42 | 0.431 | 0.037238 | 86.6623 | 3.2272 | 13-15 | 95.3958 | 79.3705 | 85.2206
| 6 | 1959-06-15 | 333.36 | 0.41 | 0.035424 | 27.5773 | 0.9769 | 16-18 | 19.5473 | 26.045 | 37.1395
| 7 | 1959-06-23 | 334.45 | 13.258 | 1.1455 | 1200.5476 | 1375.2167 | 19-21 | 1151.466 | 1255.3652 | 1194.8115
| 8 | 1959-07-06 | 333.35 | 0.415 | 0.035856 | 70.8864 | 2.5417 | 22-24 | 70.8066 | 68.0272 | 73.8253
| 9 | 1959-07-11 | 334.12 | 8.09 | 0.69898 | 435.9223 | 304.6992 | 25-27 | 431.8631 | 446.5719 | 429.3318
| 10 | 1959-07-25 | 333.85 | 5.9 | 0.50976 | 351.4139 | 179.1367 | 28-30 | 336.712 | 359.8579 | 357.6717
| 11 | 1959-08-09 | 333.69 | 4.144 | 0.35804 | 193.8749 | 69.4153 | 31-33 | 183.7754 | 200.9248 | 196.9246
| 12 | 1959-08-24 | 334.67 | 22.389 | 1.9344 | 746.7731 | 1444.5651 | 34-36 | 698.3559 | 818.51 | 723.4535
| 13 | 1959-08-30 | 335.43 | 50.213 | 4.3384 | 1621.6602 | 7035.4157 | 37-39 | 1644.6606 | 1601.4941 | 1618.8259
| 14 | 1959-09-22 | 334.62 | 19.709 | 1.7029 | 142.057 | 241.9028 | 40-42 | 146.1331 | 102.4143 | 177.6234
| 15 | 1959-09-27 | 334.2 | 29.064 | 2.5111 | 245.8771 | 617.4292 | 43-45 | 251.2246 | 249.9285 | 236.4782
| 16 | 1959-09-29 | 333.8 | 4.314 | 0.37273 | 242.5602 | 90.4094 | 46-48 | 269.65 | 223.4768 | 234.5538
| 17 | 1959-10-06 | 333.72 | 3.825 | 0.33048 | 146.5991 | 48.4481 | 49-51 | 145.0193 | 163.87 | 130.9079
| 18 | 1959-10-17 | 333.51 | 3.398 | 0.29359 | 103.4161 | 30.3616 | 52-54 | 115.2738 | 99.362 | 95.6124
| 19 | 1959-10-26 | 333.8 | 4.326 | 0.37377 | 221.1386 | 82.6542 | 55-57 | 229.8331 | 236.0914 | 197.4913
| 20 | 1959-11-01 | 333.64 | 3.552 | 0.30689 | 34.0735 | 10.4569 | 58-60 | 30.5582 | 30.2453 | 41.4171
| 21 | 1959-11-11 | 335.65 | 131.938 | 11.3994 | 6552.3809 | 74693.4937 | 61-63 | 5653.9754 | 6540.9244 | 7462.2428
| 22 | 1959-11-22 | 333.8 | 12.592 | 1.0879 | 75.427 | 82.0607 | 64-66 | 80.648 | 65.2873 | 80.3456
| 23 | 1959-12-13 | 333.37 | 0.368 | 0.031795 | 12.3402 | 0.39236 | 67-69 | 11.1759 | 18.0162 | 7.8285
| 24 | 1959-12-21 | 333.35 | 0.312 | 0.026957 | 25.3399 | 0.68308 | 70-72 | 20.3915 | 15.7262 | 39.902
| 25 | 1960-01-04 | 333.35 | 0.315 | 0.027216 | 2.4915 | 0.067809 | 73-75 | 1.9505 | 0.40815 | 5.1159
| 26 | 1960-01-16 | 333.35 | 0.311 | 0.02687 | 35.939 | 0.9657 | 76-78 | 2.8849 | 9.8397 | 95.0925
| 27 | 1960-01-24 | 333.2 | 0.058 | 0.0050112 | 93.2351 | 0.46722 | 79-81 | 76.8643 | 88.9958 | 113.8451
| 28 | 1960-02-02 | 333.25 | 0.096 | 0.0082944 | 22.4842 | 0.18649 | 82-84 | 16.065 | 21.7202 | 29.6673
| 29 | 1960-02-14 | 333.25 | 0.095 | 0.008208 | 35.5943 | 0.29216 | 85-87 | 31.7266 | 46.1046 | 28.9515
| 30 | 1960-02-21 | 333.25 | 0.093 | 0.0080352 | 13.6752 | 0.10988 | 88-90 | 6.5415 | 11.3504 | 23.1339
| 31 | 1960-03-01 | 333.25 | 0.093 | 0.0080352 | 23.6037 | 0.18966 | 91-93 | 33.5292 | 13.6466 | 23.6352
| 32 | 1960-03-15 | 333.25 | 0.09 | 0.007776 | 25.7575 | 0.20029 | 94-96 | 24.2196 | 27.7924 | 25.2605
| 33 | 1960-03-23 | 333.25 | 0.087 | 0.0075168 | 24.1971 | 0.18189 | 97-99 | 20.8483 | 30.3744 | 21.3688
| 1 | 1960-04-03 | 333.25 | 0.084 | 0.0072576 | 20.1663 | 0.14636 | 1-3 | 16.7775 | 23.0609 | 20.6604
| 2 | 1960-04-19 | 333.25 | 0.085 | 0.007344 | 17.4592 | 0.12822 | 4-6 | 15.1915 | 22.9617 | 14.2243
| 3 | 1960-05-02 | 333.25 | 0.085 | 0.007344 | 9.6121 | 0.070591 | 7-9 | 11.563 | 6.0066 | 11.2667
| 4 | 1960-05-23 | 333.65 | 4.358 | 0.37653 | 65.457 | 24.6466 | 10-12 | 52.0191 | 64.8767 | 79.4751
| 5 | 1960-05-31 | 334.17 | 26.581 | 2.2966 | 540.2279 | 1240.6865 | 13-15 | 573.7087 | 577.4552 | 469.5198
| 6 | 1960-06-12 | 333.93 | 7.104 | 0.61379 | 102.5948 | 62.9712 | 16-18 | 95.3853 | 97.4088 | 114.9903
| 7 | 1960-06-21 | 333.22 | 0.616 | 0.053222 | 82.6914 | 4.401 | 19-21 | 65.1001 | 76.6404 | 106.3338
| 8 | 1960-06-29 | 334.16 | 25.235 | 2.1803 | 2151.5037 | 4690.9322 | 22-24 | 2274.2252 | 2069.0769 | 2111.2091
| 9 | 1960-07-03 | 333.4 | 1.11 | 0.095904 | 62.1656 | 5.9619 | 25-27 | 50.7614 | 57.2435 | 78.4919
| 10 | 1960-07-18 | 335.31 | 102.998 | 8.899 | 3352.4929 | 29833.9257 | 28-30 | 2744.0433 | 3671.414 | 3642.0215
| 11 | 1960-07-23 | 335.91 | 227.038 | 19.6161 | 4701.1799 | 92218.7366 | 31-33 | 4344.7541 | 5096.4559 | 4662.3298
| 12 | 1960-08-03 | 333.3 | 1.288 | 0.11128 | 119.1386 | 13.2581 | 34-36 | 115.5159 | 129.677 | 112.2231
| 13 | 1960-08-16 | 333.15 | 0.546 | 0.047174 | 42.3207 | 1.9965 | 37-39 | 34.2358 | 44.661 | 48.0653
| 14 | 1960-08-24 | 333.4 | 1.69 | 0.14602 | 310.4676 | 45.3332 | 40-42 | 305.9575 | 320.0577 | 305.3877
| 15 | 1960-09-04 | 333.8 | 23.993 | 2.073 | 1035.3998 | 2146.3789 | 43-45 | 834.4624 | 902.3664 | 1369.3707
| 16 | 1960-09-19 | 334.4 | 58.001 | 5.0113 | 926.2696 | 4641.8024 | 46-48 | 863.3999 | 830.424 | 1084.985
| 17 | 1960-09-26 | 333.68 | 19.486 | 1.6836 | 259.1548 | 436.3106 | 49-51 | 257.9098 | 265.7362 | 253.8184
| 18 | 1960-10-02 | 333.71 | 3.68 | 0.31795 | 818.758 | 260.3257 | 52-54 | 839.5508 | 816.1251 | 800.598
| 19 | 1960-10-18 | 334.31 | 54.274 | 4.6893 | 203.5548 | 954.5241 | 55-57 | 198.7038 | 226.1199 | 185.8407
| 20 | 1960-10-24 | 333.96 | 7.282 | 0.62916 | 866.5407 | 545.1969 | 58-60 | 783.9613 | 839.3845 | 976.2764
| 21 | 1960-11-03 | 333.9 | 6.841 | 0.59106 | 27.85 | 16.4611 | 61-63 | 24.1427 | 32.0748 | 27.3326
| 22 | 1960-11-13 | 333.9 | 6.787 | 0.5864 | 50.7739 | 29.7737 | 64-66 | 39.1656 | 51.3451 | 61.8111
| 23 | 1960-11-22 | 333.96 | 4.755 | 0.41083 | 37.0896 | 15.2376 | 67-69 | 22.0928 | 14.6346 | 74.5413
| 24 | 1960-12-04 | 333.57 | 4.152 | 0.35873 | 4.1612 | 1.4928 | 70-72 | 9.796 | 2.0632 | 0.62443
| 25 | 1960-12-14 | 333.3 | 1.288 | 0.11128 | 4.3666 | 0.48593 | 73-75 | 3.6099 | 5.2245 | 4.2655
| 26 | 1960-12-22 | 333.23 | 0.616 | 0.053222 | 3.0921 | 0.16457 | 76-78 | 4.3946 | 2.7236 | 2.1582
| 27 | 1961-01-09 | 333.3 | 1.288 | 0.11128 | 11.58 | 1.2887 | 79-81 | 2.1048 | 22.757 | 9.8783
| 28 | 1961-01-18 | 333.01 | 0.361 | 0.03119 | 4.9613 | 0.15475 | 82-84 | 0.33621 | 11.3766 | 3.1711
| 29 | 1961-01-25 | 333 | 0.309 | 0.026698 | 11.838 | 0.31605 | 85-87 | 5.7844 | 5.5436 | 24.1859
| 30 | 1961-02-02 | 333.01 | 0.37 | 0.031968 | 21.5565 | 0.68912 | 88-90 | 23.6983 | 24.1034 | 16.8676
| 31 | 1961-02-20 | 333 | 0.316 | 0.027302 | 19.038 | 0.51978 | 91-93 | 17.0381 | 18.1836 | 21.8923
| 32 | 1961-02-28 | 333.24 | 0.416 | 0.035942 | 23.0046 | 0.82684 | 94-96 | 24.2887 | 20.5845 | 24.1406
| 33 | 1961-03-20 | 332.94 | 0.191 | 0.016502 | 37.8757 | 0.62504 | 97-99 | 45.4505 | 37.3162 | 30.8603
| 34 | 1961-03-28 | 332.98 | 0.165 | 0.014256 | 39.2576 | 0.55966 | 100-102 | 29.811 | 54.2495 | 33.7124
| 1 | 1961-04-09 | 333.83 | 0.634 | 0.054778 | 12.8667 | 0.70481 | 1-3 | 11.2759 | 7.9781 | 19.3461
| 2 | 1961-04-23 | 332.98 | 0.413 | 0.035683 | 229.0695 | 8.1739 | 4-6 | 218.5053 | 231.9175 | 236.7857
| 3 | 1961-05-07 | 333.86 | 0.413 | 0.035683 | 158.6136 | 5.6598 | 7-9 | 157.2296 | 154.9553 | 163.656
| 4 | 1961-05-30 | 333.66 | 4.311 | 0.37247 | 154.5477 | 57.5644 | 10-12 | 135.8507 | 158.1113 | 169.681
| 5 | 1961-06-12 | 333.67 | 17.968 | 1.5524 | 25.5531 | 39.6696 | 13-15 | 32.3233 | 19.8361 | 24.4999
| 6 | 1961-06-19 | 333.7 | 19.481 | 1.6832 | 20.8926 | 35.1656 | 16-18 | 20.7863 | 14.1652 | 27.7264
| 7 | 1961-07-05 | 333.22 | 1.002 | 0.086573 | 263.4586 | 22.8083 | 19-21 | 243.3146 | 273.7283 | 273.3328
| 8 | 1961-07-18 | 333.73 | 13.471 | 1.1639 | 206.7075 | 240.5857 | 22-24 | 174.2786 | 172.0482 | 273.7957
| 9 | 1961-07-25 | 333.48 | 9.339 | 0.80689 | 280.0569 | 225.975 | 25-27 | 305.0899 | 252.0311 | 283.0498
| 10 | 1961-08-02 | 333.42 | 7.28 | 0.62899 | 341.8602 | 215.0273 | 28-30 | 331.389 | 282.7354 | 411.4562
| 11 | 1961-08-08 | 333.29 | 7.205 | 0.62251 | 286.3037 | 178.2275 | 31-33 | 277.1684 | 317.806 | 263.9367
| 12 | 1961-08-19 | 334.55 | 123.699 | 10.6876 | 365.714 | 3908.6024 | 34-36 | 421.2974 | 363.0037 | 312.8409
| 13 | 1961-08-21 | 334.42 | 63.856 | 5.5172 | 76.1075 | 419.8969 | 37-39 | 68.468 | 83.7021 | 76.1523
| 14 | 1961-09-04 | 333.6 | 4.049 | 0.34983 | 69.0293 | 24.1488 | 40-42 | 63.2958 | 68.2138 | 75.5784
| 15 | 1961-09-12 | 333.56 | 3.47 | 0.29981 | 83.7729 | 25.1158 | 43-45 | 63.6943 | 107.56 | 80.0643
| 16 | 1961-09-19 | 333.43 | 7.17 | 0.61949 | 409.5546 | 253.7142 | 46-48 | 408.9446 | 408.2221 | 411.4972
| 17 | 1961-10-04 | 334.75 | 73.524 | 6.3525 | 761.493 | 4837.3644 | 49-51 | 788.4198 | 708.2331 | 787.8261
| 18 | 1961-10-10 | 334.2 | 19.234 | 1.6618 | 57.7515 | 95.9725 | 52-54 | 47.6865 | 76.6813 | 48.8868
| 19 | 1961-10-19 | 333.7 | 3.818 | 0.32988 | 72.3937 | 23.8809 | 55-57 | 76.0962 | 52.7005 | 88.3842
| 20 | 1961-11-05 | 333.48 | 4.778 | 0.41282 | 32.2725 | 13.3227 | 58-60 | 34.2412 | 35.0529 | 27.5232
| 21 | 1961-11-14 | 333.48 | 4.404 | 0.38051 | 31.8791 | 12.1302 | 61-63 | 37.0963 | 25.2772 | 33.2637
| 22 | 1961-11-22 | 333.33 | 4.193 | 0.36228 | 40.7263 | 14.7541 | 64-66 | 29.766 | 53.949 | 38.464
| 23 | 1961-12-04 | 333.48 | 4.404 | 0.38051 | 16.339 | 6.2171 | 67-69 | 13.7327 | 27.173 | 8.1113
| 24 | 1961-12-25 | 332.87 | 0.415 | 0.035856 | 15.5964 | 0.55922 | 70-72 | 11.4049 | 5.0179 | 30.3663
| 25 | 1962-01-03 | 332.9 | 0.462 | 0.039917 | 225.3538 | 8.9954 | 73-75 | 241.2774 | 224.2405 | 210.5436
| 26 | 1962-01-10 | 333.22 | 1.105 | 0.095472 | 8.9374 | 0.85327 | 76-78 | 13.4813 | 7.044 | 6.2869
| 27 | 1962-02-05 | 332.85 | 0.424 | 0.036634 | 27.2134 | 0.99693 | 79-81 | 13.6103 | 26.6598 | 41.3701
| 28 | 1962-02-13 | 332.85 | 0.427 | 0.036893 | 4.9993 | 0.18444 | 82-84 | 1.5085 | 0 | 13.4895
| 29 | 1962-02-21 | 332.82 | 0.363 | 0.031363 | 12.688 | 0.39794 | 85-87 | 15.762 | 13.5741 | 8.7279
| 30 | 1962-03-13 | 332.84 | 0.212 | 0.018317 | 20.5288 | 0.37602 | 88-90 | 25.4719 | 25.8883 | 10.2263
| 31 | 1962-03-21 | 332.81 | 0.174 | 0.015034 | 20.7694 | 0.31224 | 91-93 | 21.1833 | 15.5925 | 25.5324
| 1 | 1962-04-04 | 332.81 | 0.217 | 0.018749 | 2.1476 | 0.040265 | 1-3 | 0 | 0 | 6.4429
| 2 | 1962-04-23 | 332.8 | 0.207 | 0.017885 | 10.858 | 0.19419 | 4-6 | 4.6674 | 27.9067 | 0
| 3 | 1962-05-15 | 332.85 | 0.229 | 0.019786 | 16.9788 | 0.33594 | 7-9 | 17.8744 | 19.9386 | 13.1234
| 4 | 1962-05-21 | 332.85 | 0.394 | 0.034042 | 20.7601 | 0.70671 | 10-12 | 28.5754 | 18.9977 | 14.7071
| 5 | 1962-06-10 | 332.85 | 0.446 | 0.038534 | 27.7302 | 1.0686 | 13-15 | 39.1333 | 26.8057 | 17.2517
| 6 | 1962-06-18 | 332.86 | 0.241 | 0.020822 | 27.4107 | 0.57076 | 16-18 | 20.0006 | 38.6465 | 23.5849
| 7 | 1962-06-25 | 332.84 | 0.409 | 0.035338 | 91.3311 | 3.2274 | 19-21 | 76.8481 | 106.8284 | 90.3169
| 8 | 1962-07-09 | 322.84 | 0.21 | 0.018144 | 35.7816 | 0.64922 | 22-24 | 47.7095 | 34.9488 | 24.6864
| 9 | 1962-07-23 | 322.82 | 10.5 | 0.9072 | 29.278 | 26.561 | 25-27 | 35.8902 | 20.5379 | 31.4059
| 10 | 1962-08-07 | 334.1 | 28.371 | 2.4513 | 190.2333 | 466.3102 | 28-30 | 22.8797 | 196.6983 | 351.122
| 11 | 1962-08-21 | 332.83 | 0.77 | 0.066528 | 151.7893 | 10.0982 | 31-33 | 129.578 | 143.4629 | 182.3269
| 12 | 1962-08-26 | 334.08 | 25.022 | 2.1619 | 237.3654 | 513.1605 | 34-36 | 230.8957 | 239.0933 | 242.1072
| 13 | 1962-09-03 | 334.85 | 48.35 | 4.1774 | 389.0325 | 1625.1599 | 37-39 | 390.2513 | 376.0346 | 400.8116
| 14 | 1962-09-11 | 333.06 | 0.602 | 0.052013 | 44.1638 | 2.2971 | 40-42 | 42.8321 | 47.7471 | 41.9123
| 15 | 1962-09-18 | 333.05 | 0.46 | 0.039744 | 43.1577 | 1.7153 | 43-45 | 44.0573 | 56.4171 | 28.9986
| 16 | 1962-10-02 | 332.9 | 0.78 | 0.067392 | 9.133 | 0.61549 | 46-48 | 0 | 1.1656 | 26.2335
| 17 | 1962-10-10 | 332.89 | 0.515 | 0.044496 | 11.9342 | 0.53103 | 49-51 | 11.6897 | 13.0925 | 11.0205
| 18 | 1962-11-01 | 332.76 | 0.384 | 0.033178 | 36.0057 | 1.1946 | 52-54 | 28.7175 | 45.1685 | 34.131
| 19 | 1962-11-20 | 332.9 | 0.556 | 0.048038 | 22.6926 | 1.0901 | 55-57 | 20.7331 | 22.044 | 25.3007
| 20 | 1962-12-02 | 332.51 | 0.257 | 0.022205 | 27.0719 | 0.60113 | 58-60 | 36.686 | 19.5197 | 25.0099
| 21 | 1962-12-16 | 332.5 | 0.224 | 0.019354 | 28.2647 | 0.54702 | 61-63 | 27.3168 | 26.3949 | 31.0824
| 22 | 1963-01-15 | 332.5 | 0.179 | 0.015466 | 19.9991 | 0.3093 | 64-66 | 20.9755 | 7.8827 | 31.1392
| 23 | 1963-01-27 | 332.5 | 0.297 | 0.025661 | 27.9187 | 0.71642 | 67-69 | 27.3388 | 22.7416 | 33.6758
| 24 | 1963-02-14 | 332.5 | 0.184 | 0.015898 | 3.9785 | 0.063249 | 70-72 | 5.6874 | 2.2326 | 4.0155
| 25 | 1963-02-25 | 332.66 | 0.356 | 0.030758 | 2.4684 | 0.075924 | 73-75 | 1.4714 | 3.9839 | 1.9499
| 26 | 1963-03-02 | 332.5 | 0.177 | 0.015293 | 54.4787 | 0.83313 | 76-78 | 39.3051 | 61.84 | 62.291
| 27 | 1963-03-12 | 332.5 | 0.159 | 0.013738 | 41.6564 | 0.57226 | 79-81 | 33.663 | 43.6762 | 47.6301
| 1 | 1963-04-01 | 332.7 | 0.336 | 0.02903 | 33.9968 | 0.98694 | 1-3 | 61.7449 | 21.7632 | 18.4822
| 2 | 1963-04-20 | 332.7 | 0.326 | 0.028166 | 8.5889 | 0.24192 | 4-6 | 4.1871 | 9.8392 | 11.7403
| 3 | 1963-05-05 | 332.7 | 0.331 | 0.028598 | 33.2436 | 0.95071 | 7-9 | 30.7205 | 34.1785 | 34.8318
| 4 | 1963-05-18 | 332.55 | 0.263 | 0.022723 | 22.1368 | 0.50302 | 10-12 | 29.7811 | 15.6527 | 20.9766
| 5 | 1963-06-04 | 332.72 | 0.369 | 0.031882 | 0.77552 | 0.024725 | 13-15 | 0.60357 | 0 | 1.723
| 6 | 1963-06-16 | 322.83 | 0.481 | 0.041558 | 12.6412 | 0.52535 | 16-18 | 10.9887 | 21.5731 | 5.3619
| 7 | 1963-07-14 | 332.52 | 0.065 | 0.005616 | 12.9349 | 0.072642 | 19-21 | 17.6077 | 12.716 | 8.4811
| 8 | 1963-08-04 | 335.5 | 71.29 | 6.1595 | 1010.7306 | 6225.5506 | 22-24 | 1027.021 | 839.5889 | 1165.5819
| 9 | 1963-08-14 | 322.75 | 0.362 | 0.031277 | 85.5405 | 2.6754 | 25-27 | 78.8967 | 111.9416 | 65.7832
| 10 | 1963-08-25 | 334.3 | 36.46 | 3.1501 | 437.9067 | 1379.4693 | 28-30 | 463.1034 | 422.3539 | 428.263
| 11 | 1963-09-01 | 333.28 | 2.04 | 0.17626 | 229.1736 | 40.3932 | 31-33 | 227.992 | 211.2017 | 248.3272
| 12 | 1963-09-14 | 333.26 | 1.961 | 0.16943 | 222.9061 | 37.7671 | 34-36 | 236.0646 | 212.8871 | 219.7665
| 13 | 1963-10-12 | 332.8 | 0.107 | 0.0092448 | 12.4587 | 0.11518 | 37-39 | 17.5729 | 5.9149 | 13.8884
| 14 | 1963-10-20 | 332.8 | 0.097 | 0.0083808 | 14.3653 | 0.12039 | 40-42 | 8.5856 | 15.4739 | 19.0364
| 15 | 1963-11-02 | 333.4 | 4.35 | 0.37584 | 1.9908 | 0.74823 | 43-45 | 0.67586 | 0 | 5.2966
| 16 | 1963-11-10 | 333.1 | 1.208 | 0.10437 | 22.012 | 2.2974 | 46-48 | 9.838 | 29.2439 | 26.9542
| 17 | 1963-11-23 | 332.82 | 0.83 | 0.071712 | 1.7867 | 0.12813 | 49-51 | 0 | 0 | 5.36
| 18 | 1963-12-01 | 332.55 | 0.125 | 0.0108 | 10.8865 | 0.11757 | 52-54 | 4.7757 | 15.6779 | 12.206
| 19 | 1963-12-14 | 332.6 | 0.197 | 0.017021 |  |  | 55-57 | 0 | 0 | 0 | 1963-12-14 | 332.6 | 0.197 | 0.017021 | 0 | 0 | 55-57 | 0 | 0 | 0
| 20 | 1964-01-05 | 332.5 | 0.092 | 0.0079488 | 13.3713 | 0.10629 | 58-60 | 24.8278 | 11.4599 | 3.8261
| 21 | 1964-01-20 | 332.5 | 0.068 | 0.0058752 | 24.9391 | 0.14652 | 61-63 | 10.7215 | 36.7069 | 27.3888
| 22 | 1964-02-03 | 332.5 | 0.089 | 0.0076896 | 12.2847 | 0.094464 | 64-66 | 14.9745 | 14.1906 | 7.6889
| 23 | 1964-02-11 | 332.5 | 0.106 | 0.0091584 | 8.3342 | 0.076328 | 67-69 | 3.55 | 9.9442 | 11.5085
| 24 | 1964-03-01 | 332.5 | 0.069 | 0.0059616 | 6.2582 | 0.037309 | 70-72 | 0.98264 | 5.8411 | 11.9509
| 25 | 1964-03-10 | 332.5 | 0.086 | 0.0074304 | 4.2191 | 0.03135 | 73-75 | 0 | 6.89 | 5.7673
| 1 | 1964-04-07 | 332.57 | 0.308 | 0.026611 | 17.3275 | 0.4611 | 1-3 | 24.34 | 14.8555 | 12.7869
| 2 | 1964-04-26 | 332.57 | 0.325 | 0.02808 | 14.1864 | 0.39836 | 4-6 | 2.6834 | 14.0687 | 25.8072
| 3 | 1964-05-03 | 333.33 | 4.338 | 0.3748 | 58.7259 | 22.0107 | 7-9 | 55.3081 | 60.423 | 60.4468
| 4 | 1964-05-26 | 332.57 | 0.308 | 0.026611 | 72.0037 | 1.9161 | 10-12 | 75.162 | 65.5496 | 75.2993
| 5 | 1964-06-09 | 333.26 | 3.89 | 0.3361 | 51.0144 | 17.1457 | 13-15 | 54.0895 | 50.7706 | 48.1832
| 6 | 1964-06-16 | 332.57 | 0.323 | 0.027907 | 45.699 | 1.2753 | 16-18 | 44.8662 | 45.3299 | 46.901
| 7 | 1964-06-24 | 332.57 | 0.29 | 0.025056 | 51.8932 | 1.3002 | 19-21 | 64.6927 | 54.4465 | 36.5404
| 8 | 1964-07-01 | 332.57 | 0.333 | 0.028771 | 56.0862 | 1.6137 | 22-24 | 54.0101 | 53.322 | 60.9264
| 9 | 1964-07-13 | 332.78 | 1.116 | 0.096422 | 29.8491 | 2.8781 | 25-27 | 36.4078 | 26.748 | 26.3914
| 10 | 1964-08-01 | 332.8 | 1.179 | 0.10187 | 114.6459 | 11.6785 | 28-30 | 84.3499 | 120.8869 | 138.7009
| 11 | 1964-08-16 | 333.6 | 10.317 | 0.89139 | 224.2116 | 199.8597 | 31-33 | 205.6243 | 213.2406 | 253.7699
| 12 | 1964-08-26 | 332.95 | 2.007 | 0.1734 | 139.0577 | 24.1133 | 34-36 | 100.0239 | 89.2335 | 227.9157
| 13 | 1964-09-07 | 322.7 | 0.748 | 0.064627 | 5.0262 | 0.32483 | 37-39 | 4.6378 | 9.8184 | 0.62251
| 14 | 1964-09-14 | 332.9 | 1.62 | 0.13997 | 14.8109 | 2.0731 | 40-42 | 23.1269 | 9.2388 | 12.0671
| 15 | 1964-09-23 | 333.9 | 15.411 | 1.3315 | 7.4268 | 9.8889 | 43-45 | 2.828 | 3.3092 | 16.1434
| 16 | 1964-10-04 | 334.25 | 22.551 | 1.9484 | 180.416 | 351.5237 | 46-48 | 192.2527 | 179.9339 | 169.0614
| 17 | 1964-10-14 | 335.65 | 117.072 | 10.115 | 163.7448 | 1656.2821 | 49-51 | 166.2815 | 150.6082 | 174.3448
| 18 | 1964-10-14 | 333 | 2.009 | 0.17358 | 281.7382 | 48.9034 | 52-54 | 334.2618 | 263.9378 | 247.015
| 19 | 1964-11-02 | 334.3 | 23.727 | 2.05 | 55.5261 | 113.8293 | 55-57 | 51.6011 | 59.6835 | 55.2938
| 20 | 1964-11-10 | 333.45 | 6.018 | 0.51996 | 50.1479 | 26.0747 | 58-60 | 48.2187 | 49.3999 | 52.8251
| 21 | 1964-11-24 | 333.5 | 6.562 | 0.56696 | 52.0681 | 29.5204 | 61-63 | 54.4194 | 57.1609 | 44.6239
| 22 | 1964-12-03 | 332.9 | 1.196 | 0.10333 | 1.6222 | 0.16763 | 64-66 | 1.0381 | 2.1298 | 1.6988
| 23 | 1964-12-15 | 332.7 | 0.496 | 0.042854 | 18.6665 | 0.79994 | 67-69 | 15.6968 | 11.7343 | 28.5684
| 24 | 1964-12-27 | 332.69 | 0.432 | 0.037325 | 18.5713 | 0.69317 | 70-72 | 18.2847 | 13.023 | 24.4062
| 25 | 1965-01-04 | 332.66 | 0.337 | 0.029117 | 13.6001 | 0.39599 | 73-75 | 15.776 | 14.556 | 10.4682
| 26 | 1965-01-20 | 332.65 | 0.537 | 0.046397 | 17.5244 | 0.81308 | 76-78 | 14.4788 | 19.1965 | 18.898
| 27 | 1965-01-25 | 332.58 | 0.353 | 0.030499 | 9.826 | 0.29968 | 79-81 | 11.8098 | 7.5237 | 10.1444
| 28 | 1965-02-22 | 332.6 | 0.426 | 0.036806 | 6.462 | 0.23784 | 82-84 | 11.2716 | 3.8216 | 4.2928
| 29 | 1965-03-03 | 332.6 | 0.406 | 0.035078 | 1.3901 | 0.048764 | 85-87 | 1.3306 | 0.99384 | 1.846
| 30 | 1965-03-28 | 332.57 | 0.342 | 0.029549 | 0.87088 | 0.025733 | 88-90 | 0.58739 | 0.57589 | 1.4494
| 1 | 1965-04-04 | 332.64 | 0.575 | 0.04968 | 28.0924 | 1.3956 | 1-3 | 46.4277 | 20.3214 | 17.528
| 2 | 1965-04-20 | 332.8 | 0.689 | 0.05953 | 28.4778 | 1.6953 | 4-6 | 50.516 | 20.4731 | 14.4442
| 3 | 1965-05-03 | 332.66 | 0.634 | 0.054778 | 200.342 | 10.9743 | 7-9 | 214.4199 | 188.493 | 198.1132
| 4 | 1965-05-12 | 334.36 | 23.977 | 2.0716 | 211.9679 | 439.1153 | 10-12 | 190.9243 | 200.4765 | 244.5028
| 5 | 1965-05-22 | 335.9 | 126.217 | 10.9051 | 406.5775 | 4433.7886 | 13-15 | 332.63 | 436.01 | 451.0926
| 6 | 1965-06-06 | 333.4 | 7.96 | 0.68774 | 100.046 | 68.806 | 16-18 | 104.7272 | 94.9315 | 100.4793
| 7 | 1965-06-17 | 333.35 | 7.427 | 0.64169 | 101.6397 | 65.2215 | 19-21 | 115.8494 | 87.6653 | 101.4043
| 8 | 1965-07-05 | 332.8 | 1.256 | 0.10852 | 274.2612 | 29.7624 | 22-24 | 317.024 | 240.1239 | 265.6356
| 9 | 1965-07-25 | 333.66 | 13.675 | 1.1815 | 313.5383 | 370.4517 | 25-27 | 295.513 | 313.8782 | 331.2235
| 10 | 1965-08-02 | 333.4 | 9.104 | 0.78659 | 95.8461 | 75.3911 | 28-30 | 67.7916 | 91.1327 | 128.614
| 11 | 1965-08-08 | 335.09 | 78.681 | 6.798 | 1639.7226 | 11146.8974 | 31-33 | 1664.6392 | 1789.8279 | 1464.7007
| 12 | 1965-08-13 | 303.21 | 149.612 | 12.9265 | 1800.3775 | 23272.5374 | 34-36 | 1813.5615 | 1723.6153 | 1863.9555
| 13 | 1965-08-18 | 334.4 | 42.226 | 3.6483 | 511.2717 | 1865.2859 | 37-39 | 529.2862 | 515.7259 | 488.8028
| 14 | 1965-09-06 | 333.52 | 10.738 | 0.92776 | 531.8372 | 493.419 | 40-42 | 486.4761 | 470.485 | 638.5505
| 15 | 1965-09-22 | 334.08 | 54.154 | 4.6789 | 677.9215 | 3171.9305 | 43-45 | 552.0969 | 680.2793 | 801.3882
| 16 | 1965-10-02 | 336.74 | 190.275 | 16.4398 | 802.1491 | 13187.1391 | 46-48 | 899.341 | 719.6512 | 787.4551
| 17 | 1965-10-12 | 333.85 | 24.25 | 2.0952 | 86.0248 | 180.2393 | 49-51 | 52.5122 | 86.4157 | 119.1467
| 18 | 1965-10-26 | 333.6 | 18.406 | 1.5903 | 103.0822 | 163.9294 | 52-54 | 80.9215 | 111.3973 | 116.9278
| 19 | 1965-11-02 | 333.7 | 18.088 | 1.5628 | 102.0902 | 159.5468 | 55-57 | 96.0329 | 126.9408 | 83.2968
| 20 | 1965-11-12 | 333.59 | 15.092 | 1.3039 | 103.6809 | 135.1945 | 58-60 | 79.8931 | 93.524 | 137.6255
| 21 | 1965-11-18 | 333.64 | 16.41 | 1.4178 | 113.5997 | 161.0644 | 61-63 | 111.653 | 100.1252 | 129.021
| 22 | 1965-12-06 | 333.2 | 6.446 | 0.55693 | 8.3892 | 4.6722 | 64-66 | 15.62 | 2.8342 | 6.7133
| 23 | 1965-12-15 | 332.9 | 2.44 | 0.21082 | 5.1239 | 1.0802 | 67-69 | 6.0011 | 2.2949 | 7.0758
| 24 | 1966-01-03 | 332.8 | 1.231 | 0.10636 | 26.0185 | 2.7673 | 70-72 | 18.9947 | 27.5462 | 31.5147
| 25 | 1966-01-11 | 332.86 | 1.504 | 0.12995 | 28.874 | 3.752 | 73-75 | 29.9652 | 24.6887 | 31.968
| 26 | 1966-02-02 | 332.82 | 1.28 | 0.11059 | 36.0545 | 3.9873 | 76-78 | 33.6524 | 36.6265 | 37.8848
| 27 | 1966-02-13 | 332.8 | 1.146 | 0.099014 | 38.123 | 3.7747 | 79-81 | 42.1904 | 45.8685 | 26.3103
| 28 | 1966-03-02 | 332.78 | 1.035 | 0.089424 | 46.2175 | 4.133 | 82-84 | 43.1736 | 47.6591 | 47.8198
| 29 | 1966-03-13 | 332.75 | 0.875 | 0.0756 | 56.017 | 4.2349 | 85-87 | 48.789 | 51.3008 | 67.9612
| 30 | 1966-03-21 | 332.78 | 1.037 | 0.089597 | 51.209 | 4.5882 | 88-90 | 41.5628 | 50.2596 | 61.8047
| 1 | 1966-04-04 | 332.75 | 0.105 | 0.009072 | 33.6235 | 0.30503 | 1-3 | 41.0295 | 32.7268 | 27.1143
| 2 | 1966-04-19 | 332.77 | 0.132 | 0.011405 | 33.5003 | 0.38206 | 4-6 | 43.1645 | 30.7937 | 26.5426
| 3 | 1966-05-03 | 332.76 | 0.116 | 0.010022 | 52.2096 | 0.52327 | 7-9 | 54.3971 | 49.9408 | 52.2908
| 4 | 1966-05-22 | 333.3 | 3.578 | 0.30914 | 47.1979 | 14.5907 | 10-12 | 55.3029 | 53.5645 | 32.7264
| 5 | 1966-06-01 | 333.25 | 3.2 | 0.27648 | 24.7661 | 6.8473 | 13-15 | 36.2005 | 12.6984 | 25.3993
| 6 | 1966-06-13 | 332.9 | 1.31 | 0.11318 | 37.59 | 4.2546 | 16-18 | 27.229 | 41.452 | 44.089
| 7 | 1966-06-22 | 332.76 | 0.44 | 0.038016 | 115.471 | 4.3897 | 19-21 | 110.3144 | 118.7099 | 117.3886
| 8 | 1966-07-04 | 332.9 | 1.383 | 0.11949 | 140.7695 | 16.8207 | 22-24 | 153.1532 | 104.0752 | 165.0802
| 9 | 1966-07-13 | 332.8 | 0.754 | 0.065146 | 127.5725 | 8.3108 | 25-27 | 121.7156 | 92.1166 | 168.8852
| 10 | 1966-07-20 | 333.7 | 13.965 | 1.2066 | 132.1106 | 159.4015 | 28-30 | 147.1235 | 110.9218 | 138.2867
| 11 | 1966-08-04 | 332.9 | 1.383 | 0.11949 | 456.1952 | 54.5113 | 31-33 | 639.5408 | 589.1192 | 139.9257
| 12 | 1966-08-15 | 333 | 1.055 | 0.091152 | 377.8305 | 34.44 | 34-36 | 329.4055 | 425.4869 | 378.5991
| 13 | 1966-08-22 | 332.89 | 1.299 | 0.11223 | 544.5199 | 61.1134 | 37-39 | 557.1131 | 527.6987 | 548.748
| 14 | 1966-09-07 | 334.65 | 51.865 | 4.4811 | 1134.5048 | 5083.8704 | 40-42 | 961.1664 | 1248.1262 | 1194.2219
| 15 | 1966-09-19 | 335.24 | 74.189 | 6.4099 | 1080.8117 | 6927.9269 | 43-45 | 1286.5031 | 1114.8792 | 841.0528
| 16 | 1966-09-30 | 335.1 | 67.655 | 5.8454 | 1271.7061 | 7433.6209 | 46-48 | 1837.8767 | 1012.8251 | 964.4167
| 17 | 1966-10-01 | 335.3 | 82.462 | 7.1247 | 493.8574 | 3518.5943 | 49-51 | 469.4102 | 521.0325 | 491.1296
| 18 | 1966-10-10 | 335 | 68.246 | 5.8965 | 517.8089 | 3053.2366 | 52-54 | 503.2518 | 534.0376 | 516.1373
| 19 | 1966-10-19 | 334.5 | 45.751 | 3.9529 | 585.6304 | 2314.9303 | 55-57 | 667.9637 | 560.5943 | 528.3331
| 20 | 1966-11-01 | 334.46 | 41.721 | 3.6047 | 66.5715 | 239.9698 | 58-60 | 64.9475 | 66.9513 | 67.8157
| 21 | 1966-11-14 | 334.04 | 32.137 | 2.7766 | 69.5381 | 193.0821 | 61-63 | 73.6454 | 67.0991 | 67.8699
| 22 | 1966-12-01 | 332.9 | 0.671 | 0.057974 | 19.0565 | 1.1048 | 64-66 | 22.3046 | 23.011 | 11.854
| 23 | 1966-12-13 | 332.85 | 0.413 | 0.035683 | 15.1896 | 0.54201 | 67-69 | 18.0397 | 12.1128 | 15.4164
| 24 | 1966-12-22 | 332.85 | 0.429 | 0.037066 | 16.7358 | 0.62032 | 70-72 | 21.1263 | 17.2209 | 11.8603
| 25 | 1967-01-11 | 332.75 | 0.192 | 0.016589 | 15.3078 | 0.25394 | 73-75 | 12.9557 | 12.5239 | 20.4437
| 26 | 1967-01-18 | 332.85 | 0.525 | 0.04536 | 21.3539 | 0.96861 | 76-78 | 19.0611 | 18.5902 | 26.4104
| 27 | 1967-02-06 | 332.76 | 0.205 | 0.017712 | 14.2031 | 0.25156 | 79-81 | 11.8546 | 13.9077 | 16.8469
| 28 | 1967-02-14 | 332.7 | 0.175 | 0.01512 | 22.4791 | 0.33988 | 82-84 | 23.1996 | 20.48 | 23.7577
| 29 | 1967-02-20 | 332.69 | 0.148 | 0.012787 | 19.8108 | 0.25333 | 85-87 | 22.9811 | 17.341 | 19.1104
| 30 | 1967-03-05 | 332.7 | 0.18 | 0.015552 | 35.4058 | 0.55063 | 88-90 | 34.7803 | 36.6266 | 34.8105
| 31 | 1967-03-12 | 332.65 | 0.094 | 0.0081216 | 12.5824 | 0.10219 | 91-93 | 14.6036 | 17.1897 | 5.9539
| 32 | 1967-03-21 | 332.9 | 1.203 | 0.10394 | 11.1526 | 1.1592 | 94-96 | 16.7688 | 6.3335 | 10.3554
Note on J80: iLLuSioN:

## อท.50
CALCULATION OF DAILY SUSPENDED SEDIMENT TRANSPORTATION
Station P.4A Water year 2023
Nam Mae Teang |  |  | A.Mae Teang |  |  | Chiangmai |  |  | Drainage Area 1930 Km.2
Computed by Naruebest |  |  | Checked by Uten |  |  | Zero Gage 334.000 M. m.s.l. |  |  | (Lab) Filtration Method
Date | Gage Height | River Discharge |  | Sediment Concentration | Suspended Sediment | Sample no. | Amount of Samples | Date of Sampling | Sediment Concentration (ppm)
| m. - m.s.l. | c.m.s. | m.c.m. | by Weight p.p.m. | Tons |  |  |  | I | II | III
(1) | (2) | (3) | (4)=(3)*0.0864 | (5)=(A+B+C)/3 | (6)=(4)*(5) | (7) | (8) | (1) | A | B | C
1966-04-04 | 332.75 | 0.105 | 0.009072 | 33.6235 | 0.30503 | 1-3 | 1 | 1966-04-04 | 41.0295 | 32.7268 | 27.1143
1966-04-19 | 332.77 | 0.132 | 0.011405 | 33.5003 | 0.38206 | 4-6 | 2 | 1966-04-19 | 43.1645 | 30.7937 | 26.5426
1966-05-03 | 332.76 | 0.116 | 0.010022 | 52.2096 | 0.52327 | 7-9 | 3 | 1966-05-03 | 54.3971 | 49.9408 | 52.2908
1966-05-22 | 333.3 | 3.578 | 0.30914 | 47.1979 | 14.5907 | 10-12 | 4 | 1966-05-22 | 55.3029 | 53.5645 | 32.7264
1966-06-01 | 333.25 | 3.2 | 0.27648 | 24.7661 | 6.8473 | 13-15 | 5 | 1966-06-01 | 36.2005 | 12.6984 | 25.3993
1966-06-13 | 332.9 | 1.31 | 0.11318 | 37.59 | 4.2546 | 16-18 | 6 | 1966-06-13 | 27.229 | 41.452 | 44.089
1966-06-22 | 332.76 | 0.44 | 0.038016 | 115.471 | 4.3897 | 19-21 | 7 | 1966-06-22 | 110.3144 | 118.7099 | 117.3886
1966-07-04 | 332.9 | 1.383 | 0.11949 | 140.7695 | 16.8207 | 22-24 | 8 | 1966-07-04 | 153.1532 | 104.0752 | 165.0802
1966-07-13 | 332.8 | 0.754 | 0.065146 | 127.5725 | 8.3108 | 25-27 | 9 | 1966-07-13 | 121.7156 | 92.1166 | 168.8852
1966-07-20 | 333.7 | 13.965 | 1.2066 | 132.1106 | 159.4015 | 28-30 | 10 | 1966-07-20 | 147.1235 | 110.9218 | 138.2867
1966-08-04 | 332.9 | 1.383 | 0.11949 | 456.1952 | 54.5113 | 31-33 | 11 | 1966-08-04 | 639.5408 | 589.1192 | 139.9257
1966-08-15 | 333 | 1.055 | 0.091152 | 377.8305 | 34.44 | 34-36 | 12 | 1966-08-15 | 329.4055 | 425.4869 | 378.5991
1966-08-22 | 332.89 | 1.299 | 0.11223 | 544.5199 | 61.1134 | 37-39 | 13 | 1966-08-22 | 557.1131 | 527.6987 | 548.748
1966-09-07 | 334.65 | 51.865 | 4.4811 | 1134.5048 | 5083.8704 | 40-42 | 14 | 1966-09-07 | 961.1664 | 1248.1262 | 1194.2219
1966-09-19 | 335.24 | 74.189 | 6.4099 | 1080.8117 | 6927.9269 | 43-45 | 15 | 1966-09-19 | 1286.5031 | 1114.8792 | 841.0528
1966-09-30 | 335.1 | 67.655 | 5.8454 | 1271.7061 | 7433.6209 | 46-48 | 16 | 1966-09-30 | 1837.8767 | 1012.8251 | 964.4167
1966-10-01 | 335.3 | 82.462 | 7.1247 | 493.8574 | 3518.5943 | 49-51 | 17 | 1966-10-01 | 469.4102 | 521.0325 | 491.1296
1966-10-10 | 335 | 68.246 | 5.8965 | 517.8089 | 3053.2366 | 52-54 | 18 | 1966-10-10 | 503.2518 | 534.0376 | 516.1373
1966-10-19 | 334.5 | 45.751 | 3.9529 | 585.6304 | 2314.9303 | 55-57 | 19 | 1966-10-19 | 667.9637 | 560.5943 | 528.3331
1966-11-01 | 334.46 | 41.721 | 3.6047 | 66.5715 | 239.9698 | 58-60 | 20 | 1966-11-01 | 64.9475 | 66.9513 | 67.8157
1966-11-14 | 334.04 | 32.137 | 2.7766 | 69.5381 | 193.0821 | 61-63 | 21 | 1966-11-14 | 73.6454 | 67.0991 | 67.8699
1966-12-01 | 332.9 | 0.671 | 0.057974 | 19.0565 | 1.1048 | 64-66 | 22 | 1966-12-01 | 22.3046 | 23.011 | 11.854
1966-12-13 | 332.85 | 0.413 | 0.035683 | 15.1896 | 0.54201 | 67-69 | 23 | 1966-12-13 | 18.0397 | 12.1128 | 15.4164
1966-12-22 | 332.85 | 0.429 | 0.037066 | 16.7358 | 0.62032 | 70-72 | 24 | 1966-12-22 | 21.1263 | 17.2209 | 11.8603
1967-01-11 | 332.75 | 0.192 | 0.016589 | 15.3078 | 0.25394 | 73-75 | 25 | 1967-01-11 | 12.9557 | 12.5239 | 20.4437
1967-01-18 | 332.85 | 0.525 | 0.04536 | 21.3539 | 0.96861 | 76-78 | 26 | 1967-01-18 | 19.0611 | 18.5902 | 26.4104
1967-02-06 | 332.76 | 0.205 | 0.017712 | 14.2031 | 0.25156 | 79-81 | 27 | 1967-02-06 | 11.8546 | 13.9077 | 16.8469
1967-02-14 | 332.7 | 0.175 | 0.01512 | 22.4791 | 0.33988 | 82-84 | 28 | 1967-02-14 | 23.1996 | 20.48 | 23.7577
1967-02-20 | 332.69 | 0.148 | 0.012787 | 19.8108 | 0.25333 | 85-87 | 29 | 1967-02-20 | 22.9811 | 17.341 | 19.1104
1967-03-05 | 332.7 | 0.18 | 0.015552 | 35.4058 | 0.55063 | 88-90 | 30 | 1967-03-05 | 34.7803 | 36.6266 | 34.8105
1967-03-12 | 332.65 | 0.094 | 0.0081216 | 12.5824 | 0.10219 | 91-93 | 31 | 1967-03-12 | 14.6036 | 17.1897 | 5.9539
1967-03-21 | 332.9 | 1.203 | 0.10394 | 11.1526 | 1.1592 | 94-96 | 32 | 1967-03-21 | 16.7688 | 6.3335 | 10.3554

## TOTAL-2
No. of Data | 32 | Measurements
No. of Data | 523 | Measurements

## P4a
2023-04-01 | 2003-04-01 | 332.75 |  | 334
2023-04-02 | 2003-04-02 | 332.75
2023-04-03 | 2003-04-03 | 332.75
2023-04-04 | 2003-04-04 | 332.75 | 332.75
2023-04-05 | 2003-04-05 | 332.74
2023-04-06 | 2003-04-06 | 332.74
2023-04-07 | 2003-04-07 | 332.76
2023-04-08 | 2003-04-08 | 332.76
2023-04-09 | 2003-04-09 | 332.74
2023-04-10 | 2003-04-10 | 332.75
2023-04-11 | 2003-04-11 | 332.75
2023-04-12 | 2003-04-12 | 332.75
2023-04-13 | 2003-04-13 | 332.78
2023-04-14 | 2003-04-14 | 332.79
2023-04-15 | 2003-04-15 | 332.78
2023-04-16 | 2003-04-16 | 332.78
2023-04-17 | 2003-04-17 | 332.78 |  |  | No. of Data | 32 | Measurements
2023-04-18 | 2003-04-18 | 332.77 | [5 empty] | ภาพถ่ายสะพานพื้นที่สำรวจวิเคราห์ตะกอนอุทกวิทยาน้ำแม่แตงสถานี (P.4A)
2023-04-19 | 2003-04-19 | 332.77 | 332.77 |  |  |  |  | บ้านแม่แตง ต.สันมหาพน อ.แม่แตง จ.เชียงใหม่ ปี2566
2023-04-20 | 2003-04-20 | 332.76
2023-04-21 | 2003-04-21 | 332.76
2023-04-22 | 2003-04-22 | 332.76
2023-04-23 | 2003-04-23 | 332.75 |  | 332.98
2023-04-24 | 2003-04-24 | 332.75
2023-04-25 | 2003-04-25 | 332.76
2023-04-26 | 2003-04-26 | 332.77
2023-04-27 | 2003-04-27 | 332.76
2023-04-28 | 2003-04-28 | 332.73
2023-04-29 | 2003-04-29 | 332.76
2023-04-30 | 2003-04-30 | 332.76
2023-05-01 | 2003-05-01 | 332.76
2023-05-02 | 2003-05-02 | 332.76
2023-05-03 | 2003-05-03 | 332.76 | 332.76
2023-05-04 | 2003-05-04 | 332.76 |  |  | No. of Data | 32 | Measurements
2023-05-05 | 2003-05-05 | 332.76
2023-05-06 | 2003-05-06 | 332.76
2023-05-07 | 2003-05-07 | 332.77
2023-05-08 | 2003-05-08 | 332.77
2023-05-09 | 2003-05-09 | 332.77
2023-05-10 | 2003-05-10 | 332.78
2023-05-11 | 2003-05-11 | 332.78
2023-05-12 | 2003-05-12 | 332.78
2023-05-13 | 2003-05-13 | 332.86
2023-05-14 | 2003-05-14 | 333.71
2023-05-15 | 2003-05-15 | 333.82
2023-05-16 | 2003-05-16 | 333.42
2023-05-17 | 2003-05-17 | 333.32
2023-05-18 | 2003-05-18 | 333.37
2023-05-19 | 2003-05-19 | 333.35
2023-05-20 | 2003-05-20 | 333.3
2023-05-21 | 2003-05-21 | 333.31
2023-05-22 | 2003-05-22 | 333.3 | 333.3
2023-05-23 | 2003-05-23 | 333.3
2023-05-24 | 2003-05-24 | 333.26
2023-05-25 | 2003-05-25 | 333.28
2023-05-26 | 2003-05-26 | 333.3
2023-05-27 | 2003-05-27 | 333.3
2023-05-28 | 2003-05-28 | 333.29
2023-05-29 | 2003-05-29 | 333.25
2023-05-30 | 2003-05-30 | 333.25
2023-05-31 | 2003-05-31 | 333.25
2023-06-01 | 2003-06-01 | 333.25 | 333.25
2023-06-02 | 2003-06-02 | 333.11
2023-06-03 | 2003-06-03 | 333.1
2023-06-04 | 2003-06-04 | 333.06
2023-06-05 | 2003-06-05 | 333.05
2023-06-06 | 2003-06-06 | 333.05
2023-06-07 | 2003-06-07 | 333.05
2023-06-08 | 2003-06-08 | 333.09
2023-06-09 | 2003-06-09 | 333.4
2023-06-10 | 2003-06-10 | 333.35
2023-06-11 | 2003-06-11 | 333.08
2023-06-12 | 2003-06-12 | 332.91
2023-06-13 | 2003-06-13 | 332.9 | 332.9
2023-06-14 | 2003-06-14 | 332.9
2023-06-15 | 2003-06-15 | 332.9
2023-06-16 | 2003-06-16 | 332.9
2023-06-17 | 2003-06-17 | 332.83
2023-06-18 | 2003-06-18 | 332.82
2023-06-19 | 2003-06-19 | 332.82
2023-06-20 | 2003-06-20 | 332.82
2023-06-21 | 2003-06-21 | 332.78
2023-06-22 | 2003-06-22 | 332.76 | 332.76
2023-06-23 | 2003-06-23 | 332.78
2023-06-24 | 2003-06-24 | 332.78
2023-06-25 | 2003-06-25 | 332.78
2023-06-26 | 2003-06-26 | 332.79
2023-06-27 | 2003-06-27 | 332.94
2023-06-28 | 2003-06-28 | 333.48
2023-06-29 | 2003-06-29 | 333.26
2023-06-30 | 2003-06-30 | 333.64
2023-07-01 | 2003-07-01 | 333.55
2023-07-02 | 2003-07-02 | 333.16
2023-07-03 | 2003-07-03 | 333.08
2023-07-04 | 2003-07-04 | 332.9 | 332.9
2023-07-05 | 2003-07-05 | 332.82
2023-07-06 | 2003-07-06 | 332.81
2023-07-07 | 2003-07-07 | 332.82
2023-07-08 | 2003-07-08 | 332.82
2023-07-09 | 2003-07-09 | 332.82
2023-07-10 | 2003-07-10 | 332.86
2023-07-11 | 2003-07-11 | 332.99
2023-07-12 | 2003-07-12 | 333.03
2023-07-13 | 2003-07-13 | 332.8 | 332.8
2023-07-14 | 2003-07-14 | 332.81
2023-07-15 | 2003-07-15 | 332.8
2023-07-16 | 2003-07-16 | 332.8
2023-07-17 | 2003-07-17 | 332.79
2023-07-18 | 2003-07-18 | 332.89
2023-07-19 | 2003-07-19 | 332.99
2023-07-20 | 2003-07-20 | 333.7 | 333.7
2023-07-21 | 2003-07-21 | 332.85
2023-07-22 | 2003-07-22 | 332.9
2023-07-23 | 2003-07-23 | 332.87
2023-07-24 | 2003-07-24 | 332.8
2023-07-25 | 2003-07-25 | 332.82
2023-07-26 | 2003-07-26 | 332.83
2023-07-27 | 2003-07-27 | 332.93
2023-07-28 | 2003-07-28 | 332.81
2023-07-29 | 2003-07-29 | 332.82
2023-07-30 | 2003-07-30 | 332.82
2023-07-31 | 2003-07-31 | 332.81
2023-08-01 | 2003-08-01 | 332.83
2023-08-02 | 2003-08-02 | 332.63
2023-08-03 | 2003-08-03 | 332.94
2023-08-04 | 2003-08-04 | 332.9 | 332.9
2023-08-05 | 2003-08-05 | 332.94
2023-08-06 | 2003-08-06 | 333.08
2023-08-07 | 2003-08-07 | 333.2
2023-08-08 | 2003-08-08 | 334.14
2023-08-09 | 2003-08-09 | 334.72
2023-08-10 | 2003-08-10 | 334.23
2023-08-11 | 2003-08-11 | 333.64
2023-08-12 | 2003-08-12 | 333.2
2023-08-13 | 2003-08-13 | 333.1
2023-08-14 | 2003-08-14 | 333.08
2023-08-15 | 2003-08-15 | 333 | 333
2023-08-16 | 2003-08-16 | 333
2023-08-17 | 2003-08-17 | 333.02
2023-08-18 | 2003-08-18 | 333.03
2023-08-19 | 2003-08-19 | 332.91
2023-08-20 | 2003-08-20 | 332.9
2023-08-21 | 2003-08-21 | 332.9
2023-08-22 | 2003-08-22 | 332.89 | 332.89
2023-08-23 | 2003-08-23 | 333.12
2023-08-24 | 2003-08-24 | 333.3
2023-08-25 | 2003-08-25 | 333.34
2023-08-26 | 2003-08-26 | 333.28
2023-08-27 | 2003-08-27 | 333.07
2023-08-28 | 2003-08-28 | 332.82
2023-08-29 | 2003-08-29 | 332.86
2023-08-30 | 2003-08-30 | 332.84
2023-08-31 | 2003-08-31 | 332.84
2023-09-01 | 2003-09-01 | 332.67
2023-09-02 | 2003-09-02 | 333.32
2023-09-03 | 2003-09-03 | 333.92
2023-09-04 | 2003-09-04 | 333.72
2023-09-05 | 2003-09-05 | 334.89
2023-09-06 | 2003-09-06 | 334.6
2023-09-07 | 2003-09-07 | 334.65 | 334.65
2023-09-08 | 2003-09-08 | 333.73
2023-09-09 | 2003-09-09 | 333.76
2023-09-10 | 2003-09-10 | 333.94
2023-09-11 | 2003-09-11 | 334.06
2023-09-12 | 2003-09-12 | 334.76
2023-09-13 | 2003-09-13 | 334.59
2023-09-14 | 2003-09-14 | 334.5
2023-09-15 | 2003-09-15 | 334.5
2023-09-16 | 2003-09-16 | 335.1
2023-09-17 | 2003-09-17 | 334.9
2023-09-18 | 2003-09-18 | 334.65
2023-09-19 | 2003-09-19 | 335.24 | 335.24
2023-09-20 | 2003-09-20 | 333.7
2023-09-21 | 2003-09-21 | 334.58
2023-09-22 | 2003-09-22 | 334.28
2023-09-23 | 2003-09-23 | 333.88
2023-09-24 | 2003-09-24 | 333.69
2023-09-25 | 2003-09-25 | 333.65
2023-09-26 | 2003-09-26 | 333.63
2023-09-27 | 2003-09-27 | 333.8
2023-09-28 | 2003-09-28 | 334.37
2023-09-29 | 2003-09-29 | 334.6
2023-09-30 | 2003-09-30 | 335.1 | 335.1
2023-10-01 | 2003-10-01 | 335.3 | 335.3
2023-10-02 | 2003-10-02 | 335.11
2023-10-03 | 2003-10-03 | 334.68
2023-10-04 | 2003-10-04 | 334.5
2023-10-05 | 2003-10-05 | 334.29
2023-10-06 | 2003-10-06 | 333.97
2023-10-07 | 2003-10-07 | 333.95
2023-10-08 | 2003-10-08 | 334.14
2023-10-09 | 2003-10-09 | 334.68
2023-10-10 | 2003-10-10 | 335 | 335
2023-10-11 | 2003-10-11 | 334.93
2023-10-12 | 2003-10-12 | 334.8
2023-10-13 | 2003-10-13 | 334.74
2023-10-14 | 2003-10-14 | 334.73
2023-10-15 | 2003-10-15 | 334.91
2023-10-16 | 2003-10-16 | 335.16
2023-10-17 | 2003-10-17 | 334.97
2023-10-18 | 2003-10-18 | 334.75
2023-10-19 | 2003-10-19 | 334.5 | 334.5
2023-10-20 | 2003-10-20 | 334.5
2023-10-21 | 2003-10-21 | 334.5
2023-10-22 | 2003-10-22 | 334.53
2023-10-23 | 2003-10-23 | 334.53
2023-10-24 | 2003-10-24 | 334.54
2023-10-25 | 2003-10-25 | 334.54
2023-10-26 | 2003-10-26 | 334.54
2023-10-27 | 2003-10-27 | 334.58
2023-10-28 | 2003-10-28 | 334.67
2023-10-29 | 2003-10-29 | 334.75
2023-10-30 | 2003-10-30 | 334.84
2023-10-31 | 2003-10-31 | 334.9
2023-11-01 | 2003-11-01 | 334.46 | 334.46
2023-11-02 | 2003-11-02 | 334.6971
2023-11-03 | 2003-11-03 | 334.5833
2023-11-04 | 2003-11-04 | 334.5387
2023-11-05 | 2003-11-05 | 334.5229
2023-11-06 | 2003-11-06 | 334.5217
2023-11-07 | 2003-11-07 | 334.4546
2023-11-08 | 2003-11-08 | 334.2671
2023-11-09 | 2003-11-09 | 334.0558
2023-11-10 | 2003-11-10 | 334.05
2023-11-11 | 2003-11-11 | 334.045
2023-11-12 | 2003-11-12 | 334.04
2023-11-13 | 2003-11-13 | 334.033
2023-11-14 | 2003-11-14 | 334.04 | 334.04
2023-11-15 | 2003-11-15 | 333.9613
2023-11-16 | 2003-11-16 | 333.9167
2023-11-17 | 2003-11-17 | 333.8754
2023-11-18 | 2003-11-18 | 333.8413
2023-11-19 | 2003-11-19 | 333.8029
2023-11-20 | 2003-11-20 | 333.7879
2023-11-21 | 2003-11-21 | 333.7392
2023-11-22 | 2003-11-22 | 333.7021
2023-11-23 | 2003-11-23 | 333.7
2023-11-24 | 2003-11-24 | 333.6862
2023-11-25 | 2003-11-25 | 333.6062
2023-11-26 | 2003-11-26 | 333.2688
2023-11-27 | 2003-11-27 | 333.25
2023-11-28 | 2003-11-28 | 333.2396
2023-11-29 | 2003-11-29 | 333.0838
2023-11-30 | 2003-11-30 | 333.0521
2023-12-01 | 2003-12-01 | 332.9 | 332.9
2023-12-02 | 2003-12-02 | 332.9
2023-12-03 | 2003-12-03 | 332.9
2023-12-04 | 2003-12-04 | 332.9
2023-12-05 | 2003-12-05 | 332.9
2023-12-06 | 2003-12-06 | 332.92
2023-12-07 | 2003-12-07 | 332.95
2023-12-08 | 2003-12-08 | 332.92
2023-12-09 | 2003-12-09 | 332.9
2023-12-10 | 2003-12-10 | 332.88
2023-12-11 | 2003-12-11 | 332.86
2023-12-12 | 2003-12-12 | 332.85
2023-12-13 | 2003-12-13 | 332.85 | 332.85
2023-12-14 | 2003-12-14 | 332.85
2023-12-15 | 2003-12-15 | 332.85
2023-12-16 | 2003-12-16 | 332.84
2023-12-17 | 2003-12-17 | 332.8
2023-12-18 | 2003-12-18 | 332.82
2023-12-19 | 2003-12-19 | 332.85
2023-12-20 | 2003-12-20 | 332.85
2023-12-21 | 2003-12-21 | 332.85
2023-12-22 | 2003-12-22 | 332.85 | 332.85
2023-12-23 | 2003-12-23 | 332.84
2023-12-24 | 2003-12-24 | 332.8
2023-12-25 | 2003-12-25 | 332.8
2023-12-26 | 2003-12-26 | 332.8
2023-12-27 | 2003-12-27 | 332.8
2023-12-28 | 2003-12-28 | 332.79
2023-12-29 | 2003-12-29 | 332.78
2023-12-30 | 2003-12-30 | 332.79
2023-12-31 | 2003-12-31 | 332.75
2024-01-01 | 2004-01-01 | 332.75
2024-01-02 | 2004-01-02 | 332.75
2024-01-03 | 2004-01-03 | 332.75
2024-01-04 | 2004-01-04 | 332.75
2024-01-05 | 2004-01-05 | 332.75
2024-01-06 | 2004-01-06 | 332.75
2024-01-07 | 2004-01-07 | 332.75
2024-01-08 | 2004-01-08 | 332.75
2024-01-09 | 2004-01-09 | 332.75
2024-01-10 | 2004-01-10 | 332.75
2024-01-11 | 2004-01-11 | 332.75 | 332.75
2024-01-12 | 2004-01-12 | 332.75
2024-01-13 | 2004-01-13 | 332.75
2024-01-14 | 2004-01-14 | 332.75
2024-01-15 | 2004-01-15 | 332.75
2024-01-16 | 2004-01-16 | 332.76
2024-01-17 | 2004-01-17 | 332.84
2024-01-18 | 2004-01-18 | 332.85 | 332.85
2024-01-19 | 2004-01-19 | 332.84
2024-01-20 | 2004-01-20 | 332.81
2024-01-21 | 2004-01-21 | 332.79
2024-01-22 | 2004-01-22 | 332.77
2024-01-23 | 2004-01-23 | 332.75
2024-01-24 | 2004-01-24 | 332.75
2024-01-25 | 2004-01-25 | 332.74
2024-01-26 | 2004-01-26 | 332.7
2024-01-27 | 2004-01-27 | 332.7
2024-01-28 | 2004-01-28 | 332.7
2024-01-29 | 2004-01-29 | 332.72
2024-01-30 | 2004-01-30 | 332.74
2024-01-31 | 2004-01-31 | 332.75
2024-02-01 | 2004-02-01 | 332.7608
2024-02-02 | 2004-02-02 | 332.7979
2024-02-03 | 2004-02-03 | 332.7821
2024-02-04 | 2004-02-04 | 332.7254
2024-02-05 | 2004-02-05 | 332.7429
2024-02-06 | 2004-02-06 | 332.76 | 332.76
2024-02-07 | 2004-02-07 | 332.7513
2024-02-08 | 2004-02-08 | 332.75
2024-02-09 | 2004-02-09 | 332.75
2024-02-10 | 2004-02-10 | 332.75
2024-02-11 | 2004-02-11 | 332.75
2024-02-12 | 2004-02-12 | 332.7379
2024-02-13 | 2004-02-13 | 332.7017
2024-02-14 | 2004-02-14 | 332.7 | 332.7
2024-02-15 | 2004-02-15 | 332.7
2024-02-16 | 2004-02-16 | 332.7042
2024-02-17 | 2004-02-17 | 332.7154
2024-02-18 | 2004-02-18 | 332.7013
2024-02-19 | 2004-02-19 | 332.7
2024-02-20 | 2004-02-20 | 332.69 | 332.69
2024-02-21 | 2004-02-21 | 332.6592
2024-02-22 | 2004-02-22 | 332.65
2024-02-23 | 2004-02-23 | 332.65
2024-02-24 | 2004-02-24 | 332.65
2024-02-25 | 2004-02-25 | 332.65
2024-02-26 | 2004-02-26 | 332.6775
2024-02-27 | 2004-02-27 | 332.7154
2024-02-28 | 2004-02-28 | 332.7013
2024-02-29 | 2004-02-29 | 332.7
2024-03-01 | 2004-03-01 | 332.7
2024-03-02 | 2004-03-02 | 332.7
2024-03-03 | 2004-03-03 | 332.7
2024-03-04 | 2004-03-04 | 332.7
2024-03-05 | 2004-03-05 | 332.7 | 332.7
2024-03-06 | 2004-03-06 | 332.7
2024-03-07 | 2004-03-07 | 332.7
2024-03-08 | 2004-03-08 | 332.7
2024-03-09 | 2004-03-09 | 332.7
2024-03-10 | 2004-03-10 | 332.6854
2024-03-11 | 2004-03-11 | 332.6475
2024-03-12 | 2004-03-12 | 332.65 | 332.65
2024-03-13 | 2004-03-13 | 332.64
2024-03-14 | 2004-03-14 | 332.65
2024-03-15 | 2004-03-15 | 332.665
2024-03-16 | 2004-03-16 | 332.6979
2024-03-17 | 2004-03-17 | 332.7
2024-03-18 | 2004-03-18 | 332.7
2024-03-19 | 2004-03-19 | 332.8117
2024-03-20 | 2004-03-20 | 332.99
2024-03-21 | 2004-03-21 | 332.9 | 332.9
2024-03-22 | 2004-03-22 | 332.9
2024-03-23 | 2004-03-23 | 332.915
2024-03-24 | 2004-03-24 | 332.9996
2024-03-25 | 2004-03-25 | 333
2024-03-26 | 2004-03-26 | 333
2024-03-27 | 2004-03-27 | 333
2024-03-28 | 2004-03-28 | 333
2024-03-29 | 2004-03-29 | 333
2024-03-30 | 2004-03-30 | 333
2024-03-31 | 2004-03-31 | 333