## 1955
สถานี : P.4A อ.แม่แตง จเชียงใหม่
ปีน้ำ - 2498 (1955)
ระดับน้ำเฉลี่ยรายวัน - ม. (ร.ท.ก.) ตั้งแต่ 1 เมษายน. 2498 ถึง 31 มีนาคม 2499
วันที่ | เม.ย. | พ.ค. | มิ.ย. | ก.ค. | ส.ค. | ก.ย. | ต.ค. | พ.ย. | ธ.ค. | ม.ค. | ก.พ. | มี.ค. | ปี
1 | 334.48 | 334.42 | 334.73 | 334.9 | 335.08 | 335.56 | 335.52 | 335.07 | 334.7 | 334.64 | 334.58 | 334.48
2 | 334.45 | 334.38 | 334.74 | 334.8 | 335.06 | 335.47 | 335.43 | 335.03 | 334.7 | 334.63 | 334.56 | 334.48
3 | 334.45 | 334.38 | 334.75 | 334.77 | 334.74 | 335.39 | 335.3 | 335.03 | 334.69 | 334.62 | 334.56 | 334.48
4 | 334.45 | 334.38 | 334.75 | 334.82 | 334.71 | 335.3 | 335.22 | 334.92 | 334.69 | 334.62 | 334.56 | 334.48
5 | 334.45 | 334.45 | 334.74 | 334.79 | 334.71 | 335.24 | 335.25 | 334.92 | 334.68 | 334.61 | 334.56 | 334.48
6 | 334.48 | 334.42 | 334.87 | 334.81 | 334.76 | 335.24 | 335.15 | 334.9 | 334.68 | 334.6 | 334.53 | 334.48
7 | 334.48 | 334.35 | 335.21 | 334.76 | 334.91 | 335.25 | 335.01 | 334.88 | 334.68 | 334.6 | 334.53 | 334.45
8 | 334.45 | 334.38 | 335.36 | 334.73 | 335.06 | 335.12 | 335.12 | 334.82 | 334.69 | 334.59 | 334.53 | 334.45
9 | 334.45 | 334.38 | 335.22 | 334.73 | 335.06 | 335.04 | 335.12 | 334.8 | 334.68 | 334.58 | 334.53 | 334.48
10 | 334.45 | 334.38 | 334.99 | 334.75 | 334.94 | 335.27 | 335.26 | 334.92 | 334.68 | 334.58 | 334.53 | 334.45
11 | 334.45 | 334.42 | 334.87 | 334.72 | 334.96 | 335.21 | 335.16 | 334.99 | 334.68 | 334.58 | 334.53 | 334.48
12 | 334.45 | 334.42 | 334.8 | 334.7 | 334.9 | 335.15 | 335.07 | 335.03 | 334.67 | 334.57 | 334.58 | 334.45
13 | 334.42 | 334.45 | 334.82 | 334.72 | 334.84 | 335.38 | 335.01 | 334.93 | 334.67 | 334.57 | 334.65 | 334.48
14 | 334.42 | 334.58 | 334.86 | 334.72 | 335.31 | 335.36 | 335.03 | 334.94 | 334.67 | 334.57 | 334.58 | 334.45
15 | 334.42 | 334.8 | 334.88 | 334.71 | 335.07 | 335.36 | 335.01 | 334.9 | 334.67 | 334.56 | 334.56 | 334.48
16 | 334.42 | 335.18 | 334.8 | 334.72 | 335.1 | 335.43 | 334.97 | 334.92 | 334.66 | 334.56 | 334.53 | 334.45
17 | 334.42 | 334.99 | 334.8 | 334.7 | 335.45 | 335.54 | 334.96 | 334.9 | 334.66 | 334.56 | 334.53 | 334.45
18 | 334.38 | 334.8 | 334.96 | 334.7 | 335.46 | 335.4 | 334.94 | 334.9 | 334.66 | 334.55 | 334.53 | 334.45
19 | 334.38 | 334.61 | 335.05 | 334.7 | 335.57 | 335.28 | 334.94 | 334.9 | 334.66 | 334.54 | 334.53 | 334.45
20 | 334.38 | 334.58 | 334.99 | 334.75 | 335.89 | 335.26 | 334.97 | 334.9 | 334.66 | 334.53 | 334.53 | 334.45
21 | 334.38 | 334.61 | 334.74 | 334.69 | 335.93 | 335.22 | 334.96 | 334.8 | 334.66 | 334.52 | 334.51 | 334.45
22 | 334.38 | 334.61 | 334.98 | 334.75 | 335.42 | 335.16 | 334.9 | 334.82 | 334.66 | 334.51 | 334.53 | 334.42
23 | 334.53 | 334.53 | 335.15 | 334.78 | 335.34 | 335.19 | 334.92 | 334.78 | 334.65 | 334.5 | 334.51 | 334.45
24 | 334.48 | 334.56 | 335.19 | 334.8 | 335.24 | 335.23 | 334.9 | 334.76 | 334.65 | 334.56 | 334.51 | 334.45
25 | 334.94 | 334.53 | 334.97 | 334.74 | 335.31 | 335.14 | 334.9 | 334.76 | 334.65 | 334.56 | 334.51 | 334.42
26 | 334.53 | 334.51 | 335.2 | 334.72 | 335.36 | 335.06 | 334.92 | 334.76 | 334.65 | 334.56 | 334.51 | 334.42
27 | 334.45 | 334.51 | 335.38 | 334.71 | 335.39 | 335.35 | 335.2 | 334.76 | 334.65 | 334.53 | 334.51 | 334.42
28 | 334.56 | 334.56 | 335.48 | 334.66 | 335.69 | 335.8 | 335.07 | 334.74 | 334.65 | 334.56 | 334.48 | 334.42
29 | 334.48 | 334.56 | 335.45 | 334.66 | 335.92 | 335.95 | 335.2 | 334.72 | 334.65 | 334.53 | 334.48 | 334.42
30 | 334.42 | 334.51 | 335.11 | 334.7 | 335.92 | 335.81 | 335.15 | 334.74 | 334.64 | 334.53 |  | 334.38
31 |  | 334.65 |  | 334.77 | 335.58 |  | 335.07 |  | 334.64 | 334.58 |  | 334.38
เฉลี่ย | 334.4627 | 334.5448 | 334.9947 | 334.7413 | 335.2477 | 335.3387 | 335.0848 | 334.8747 | 334.6671 | 334.5677 | 334.5369 | 334.4494
สูงสุด | 334.94 | 335.18 | 335.48 | 334.9 | 335.93 | 335.95 | 335.52 | 335.07 | 334.7 | 334.64 | 334.65 | 334.48 | 335.95
ต่ำสุด | 334.38 | 334.35 | 334.73 | 334.66 | 334.71 | 335.04 | 334.9 | 334.72 | 334.64 | 334.5 | 334.48 | 334.38 | 334.35 |  | 4
สถานี : P.4A อ.แม่แตง จเชียงใหม่
ปีน้ำ - 2498 (1955)
ปริมาณน้ำเฉลี่ยรายวัน - ลูกบาศก์เมตร/วินาที
วันที่ | เม.ย. | พ.ค. | มิ.ย. | ก.ค. | ส.ค. | ก.ย. | ต.ค. | พ.ย. | ธ.ค. | ม.ค. | ก.พ. | มี.ค. | ปี
1 | 8.04 | 6.06 | 16 | 24 | 38 | 68 | 71 | 36 | 18 | 17 | 12 | 8.04
2 | 7.05 | 4.9 | 17 | 20 | 37 | 62 | 65 | 34 | 18 | 16 | 11 | 8.04
3 | 7.05 | 4.9 | 17 | 19 | 19 | 56 | 54 | 34 | 17 | 16 | 11 | 8.04
4 | 7.05 | 4.9 | 16 | 22 | 18 | 51 | 47 | 28 | 17 | 16 | 11 | 8.04
5 | 7.05 | 7.05 | 16 | 20 | 18 | 47 | 50 | 28 | 17 | 16 | 11 | 8.04
6 | 8.04 | 6.06 | 24 | 21 | 20 | 47 | 45 | 27 | 17 | 16 | 9.87 | 8.04
7 | 8.04 | 4.15 | 43 | 19 | 29 | 49 | 33 | 26 | 17 | 17 | 9.87 | 7.05
8 | 7.05 | 4.9 | 56 | 17 | 37 | 40 | 39 | 23 | 18 | 16 | 9.87 | 7.05
9 | 7.05 | 4.9 | 47 | 17 | 37 | 36 | 39 | 22 | 17 | 16 | 9.87 | 8.04
10 | 7.05 | 4.9 | 33 | 18 | 31 | 50 | 48 | 28 | 17 | 16 | 9.87 | 7.05
11 | 7.05 | 6.06 | 25 | 17 | 33 | 45 | 42 | 32 | 17 | 16 | 9.87 | 8.04
12 | 7.05 | 6.06 | 21 | 16 | 30 | 42 | 36 | 34 | 16 | 16 | 12 | 7.05
13 | 6.06 | 7.05 | 21 | 17 | 27 | 57 | 33 | 30 | 16 | 16 | 15 | 8.04
14 | 6.06 | 12 | 23 | 18 | 53 | 55 | 34 | 29 | 16 | 16 | 12 | 7.05
15 | 6.06 | 22 | 24 | 19 | 38 | 55 | 33 | 27 | 16 | 15 | 11 | 8.04
16 | 6.06 | 43 | 20 | 19 | 40 | 59 | 31 | 28 | 16 | 15 | 9.87 | 7.05
17 | 6.06 | 32 | 20 | 18 | 61 | 66 | 30 | 27 | 16 | 15 | 9.87 | 7.05
18 | 4.9 | 22 | 28 | 18 | 61 | 57 | 29 | 27 | 16 | 15 | 9.87 | 7.05
19 | 4.9 | 13 | 33 | 18 | 68 | 49 | 29 | 27 | 16 | 15 | 9.87 | 7.05
20 | 4.9 | 12 | 30 | 19 | 90 | 47 | 31 | 27 | 16 | 14 | 9.87 | 7.05
21 | 4.9 | 13 | 17 | 17 | 94 | 43 | 30 | 22 | 17 | 14 | 9.09 | 7.05
22 | 4.9 | 13 | 29 | 20 | 55 | 40 | 27 | 23 | 17 | 13 | 9.87 | 6.06
23 | 9.87 | 9.87 | 39 | 21 | 50 | 42 | 28 | 21 | 17 | 13 | 9.09 | 7.05
24 | 8.04 | 11 | 42 | 22 | 43 | 45 | 27 | 20 | 17 | 11 | 9.09 | 7.05
25 | 29 | 9.87 | 29 | 19 | 51 | 40 | 27 | 20 | 17 | 11 | 9.09 | 6.06
26 | 9.87 | 9.09 | 42 | 18 | 54 | 37 | 28 | 20 | 17 | 11 | 9.09 | 6.06
27 | 7.05 | 9.09 | 53 | 17 | 57 | 55 | 44 | 20 | 17 | 9.87 | 9.09 | 6.06
28 | 11 | 11 | 59 | 16 | 79 | 102 | 36 | 19 | 17 | 11 | 8.04 | 6.06
29 | 8.04 | 11 | 56 | 16 | 98 | 109 | 44 | 18 | 17 | 9.87 | 8.04 | 6.06
30 | 6.06 | 9.09 | 35 | 18 | 98 | 95 | 41 | 19 | 16 | 9.87 |  | 4.9
31 |  | 15 |  | 21 | 71 |  | 38 |  | 16 | 12 |  | 4.9
รวม | 231.3 | 348.9 | 931 | 581 | 1535 | 1646 | 1189 | 776 | 519 | 440.61 | 295.06 | 218.21 | 8711.08 | CMSDAY
เฉลี่ย | 7.71 | 11.2548 | 31.0333 | 18.7419 | 49.5161 | 54.8667 | 38.3548 | 25.8667 | 16.7419 | 14.2132 | 10.1745 | 7.039 | 23.7928 | CMS
สูงสุด | 29 | 43 | 59 | 24 | 98 | 109 | 71 | 36 | 18 | 17 | 15 | 8.04 | 109 | CMS
ต่ำสุด | 4.9 | 4.15 | 16 | 16 | 18 | 36 | 27 | 18 | 16 | 9.87 | 8.04 | 4.9 | 4.15 | CMS
ปริมาณน้ำ | 19.9843 | 30.145 | 80.4384 | 50.1984 | 132.624 | 142.2144 | 102.7296 | 67.0464 | 44.8416 | 38.0687 | 25.4932 | 18.8533 | 752.6373 | MCM
ปริมาณน้ำสูงสุด 109.00 ลบ.ม./วิ ที่ 335.99 M (MSL), AT 12.00 ชั่วโมง ก.ย. 29, 2498 (1955)
1992 | 1993 | 1992
35 | 36
OUT92P4A
#N/A
#N/A
2535
2536
(ร.ท.ก.)
MOMENTARY PEAK100.9CMS, AT 337.74 M (MSL), AT 4.00 HOURS, ON SEP23, 1992

## 1956
สถานี : P.4A อ.แม่แตง จเชียงใหม่
ปีน้ำ - 2499 (1956)
ระดับน้ำเฉลี่ยรายวัน - ม. (ร.ท.ก.) ตั้งแต่ 1 เมษายน. 2499 ถึง 31 มีนาคม 2500
วันที่ | เม.ย. | พ.ค. | มิ.ย. | ก.ค. | ส.ค. | ก.ย. | ต.ค. | พ.ย. | ธ.ค. | ม.ค. | ก.พ. | มี.ค. | ปี
1 | - | - | - | 334.56 | 335.7 | 335.63 | 335.32 | 335.12 | 334.9 | 334.74 | 334.51 | 334.37
2 | - | - | - | 334.62 | 335.8 | 336.25 | 335.48 | 335.11 | 334.89 | 334.74 | 334.51 | 334.37
3 | - | - | - | 334.57 | 335.7 | 336.15 | 335.43 | 335.1 | 334.88 | 334.74 | 334.5 | 334.378
4 | - | - | - | 334.51 | 335.43 | 336.1 | 335.34 | 335.09 | 334.87 | 334.73 | 334.5 | 334.37
5 | - | - | - | 334.56 | 335.41 | 336.51 | 335.3 | 335.08 | 334.86 | 334.73 | 334.49 | 334.36
6 | - | - | - | 334.62 | 335.21 | 336.78 | 335.36 | 335.07 | 334.85 | 334.72 | 334.49 | 334.36
7 | - | - | - | 334.62 | 335.13 | 336.32 | 335.32 | 335.06 | 334.85 | 334.72 | 334.48 | 334.36
8 | - | - | - | 334.62 | 335.42 | 336.44 | 335.28 | 335.06 | 334.84 | 334.72 | 334.48 | 334.36
9 | - | - | - | 334.71 | 336.12 | 336.31 | 335.26 | 335.05 | 334.84 | 334.71 | 334.47 | 334.36
10 | - | - | - | 334.75 | 336.03 | 336.12 | 335.24 | 335.04 | 334.83 | 334.7 | 334.47 | 334.36
11 | - | - | - | 334.71 | 335.98 | 335.95 | 335.22 | 335.03 | 334.83 | 334.69 | 334.45 | 334.35
12 | - | - | 334.35 | 334.64 | 336 | 335.9 | 335.22 | 335.03 | 334.82 | 334.68 | 334.45 | 334.35
13 | - | - | 334.36 | 334.55 | 335.96 | 335.8 | 335.24 | 335.02 | 334.82 | 334.67 | 334.44 | 334.35
14 | - | - | 334.37 | 334.46 | 336.31 | 335.74 | 335.26 | 335.01 | 334.81 | 334.66 | 334.44 | 334.35
15 | - | - | 334.39 | 334.498 | 337.1 | 336.25 | 335.28 | 335 | 334.81 | 334.65 | 334.43 | 334.35
16 | - | - | 334.44 | 334.54 | 336.13 | 337.11 | 335.3 | 334.99 | 334.8 | 334.64 | 334.43 | 334.35
17 | - | - | 334.39 | 334.64 | 335.77 | 336.82 | 335.34 | 334.99 | 334.8 | 334.63 | 334.42 | 334.35
18 | - | - | 334.44 | 334.79 | 335.65 | 336.76 | 335.49 | 334.98 | 334.79 | 334.62 | 334.41 | 334.35
19 | - | - | 334.63 | 334.87 | 335.57 | 336.6 | 335.64 | 334.97 | 334.79 | 334.61 | 334.41 | 334.35
20 | - | - | 334.63 | 334.98 | 335.49 | 336.44 | 335.7 | 334.97 | 334.79 | 334.6 | 334.41 | 334.35
21 | - | - | 334.48 | 335.24 | 335.49 | 336.42 | 335.62 | 334.96 | 334.78 | 334.49 | 334.4 | 334.35
22 | - | - | 334.36 | 335.11 | 335.47 | 336.34 | 335.53 | 334.95 | 334.78 | 334.58 | 334.4 | 334.35
23 | - | - | 334.42 | 334.85 | 335.43 | 336.18 | 335.44 | 334.95 | 334.78 | 334.57 | 334.39 | 334.35
24 | - | - | 334.45 | 334.78 | 335.54 | 336 | 335.35 | 334.94 | 334.77 | 334.56 | 334.39 | 334.35
25 | - | - | 334.54 | 334.79 | 335.52 | 335.82 | 335.27 | 334.93 | 334.77 | 334.55 | 334.38 | 334.35
26 | - | - | 334.6 | 334.74 | 335.44 | 335.66 | 335.21 | 334.93 | 334.76 | 334.54 | 334.38 | 334.34
27 | - | - | 334.58 | 334.73 | 335.46 | 335.57 | 335.17 | 334.92 | 334.76 | 334.54 | 334.37 | 334.34
28 | - | - | 334.53 | 334.78 | 335.44 | 335.48 | 335.15 | 334.91 | 334.76 | 334.53 | 334.37 | 334.34
29 | - | - | 334.61 | 335.08 | 335.67 | 335.28 | 335.13 | 334.91 | 334.75 | 334.52 |  | 334.34
30 | - | - | 334.58 | 335.4 | 335.57 | 335.44 | 335.12 | 334.9 | 334.75 | 334.52 |  | 334.34
31 |  |  |  | 335.55 | 335.43 |  | 335.14 |  | 334.75 | 334.51 |  | 334.34
เฉลี่ย | - | - | 334.4816 | 334.7699 | 335.6894 | 336.139 | 335.3274 | 335.0023 | 334.809 | 334.6326 | 334.4382 | 334.3528
สูงสุด | - | - | 334.63 | 335.55 | 337.1 | 337.11 | 335.7 | 335.12 | 334.9 | 334.74 | 334.51 | 334.378 | 337.11
ต่ำสุด | - | - | 334.35 | 334.46 | 335.13 | 335.28 | 335.12 | 334.9 | 334.75 | 334.49 | 334.37 | 334.34 | 334.34 |  | 4
สถานี : P.4A อ.แม่แตง จเชียงใหม่
ปีน้ำ - 2499 (1956)
ปริมาณน้ำเฉลี่ยรายวัน - ลูกบาศก์เมตร/วินาที
วันที่ | เม.ย. | พ.ค. | มิ.ย. | ก.ค. | ส.ค. | ก.ย. | ต.ค. | พ.ย. | ธ.ค. | ม.ค. | ก.พ. | มี.ค. | ปี
1 | - | - | - | 17 | 92 | 71 | 51 | 40 | 29 | 24 | 15 | 9.4
2 | - | - | - | 19 | 102 | 129 | 62 | 40 | 34 | 24 | 15 | 9.4
3 | - | - | - | 17 | 91 | 117 | 59 | 40 | 39 | 25 | 14 | 9.4
4 | - | - | - | 15 | 69 | 111 | 53 | 39 | 37 | 24 | 14 | 9.4
5 | - | - | - | 17 | 68 | 165 | 51 | 39 | 34 | 24 | 13 | 9.1
6 | - | - | - | 19 | 54 | 193 | 55 | 39 | 33 | 24 | 13 | 9.1
7 | - | - | - | 19 | 47 | 143 | 53 | 39 | 32 | 24 | 13 | 9.1
8 | - | - | - | 19 | 66 | 158 | 50 | 39 | 31 | 24 | 13 | 9.1
9 | - | - | - | 23 | 130 | 138 | 49 | 39 | 30 | 24 | 13 | 9.1
10 | - | - | - | 24 | 119 | 117 | 47 | 37 | 29 | 23 | 13 | 9.1
11 | - | - | - | 22 | 118 | 98 | 46 | 36 | 29 | 23 | 12 | 8.8
12 | - | - | 10 | 19 | 124 | 92 | 46 | 35 | 28 | 22 | 12 | 8.8
13 | - | - | 10 | 16 | 124 | 83 | 48 | 34 | 28 | 22 | 12 | 8.8
14 | - | - | 11 | 13 | 180 | 78 | 49 | 33 | 27 | 22 | 11 | 8.8
15 | - | - | 11 | 15 | 280 | 130 | 51 | 32 | 27 | 21 | 11 | 8.8
16 | - | - | 13 | 17 | 139 | 240 | 52 | 32 | 26 | 21 | 11 | 8.8
17 | - | - | 11 | 21 | 90 | 204 | 54 | 32 | 27 | 20 | 10 | 8.8
18 | - | - | 13 | 29 | 80 | 196 | 65 | 32 | 26 | 19 | 10 | 8.8
19 | - | - | 20 | 35 | 72 | 176 | 76 | 32 | 26 | 19 | 10 | 8.8
20 | - | - | 20 | 40 | 64 | 165 | 81 | 33 | 26 | 19 | 10 | 8.8
21 | - | - | 14 | 56 | 61 | 163 | 75 | 31 | 25 | 18 | 10 | 8.8
22 | - | - | 10 | 47 | 58 | 158 | 68 | 31 | 25 | 18 | 10 | 8.8
23 | - | - | 12 | 32 | 54 | 135 | 62 | 32 | 25 | 17 | 9.8 | 8.8
24 | - | - | 13 | 28 | 64 | 113 | 57 | 31 | 25 | 17 | 9.8 | 8.8
25 | - | - | 16 | 28 | 64 | 90 | 51 | 31 | 25 | 16 | 9.6 | 8.8
26 | - | - | 18 | 26 | 62 | 80 | 47 | 31 | 24 | 16 | 9.6 | 8.7
27 | - | - | 17 | 31 | 62 | 71 | 44 | 31 | 24 | 16 | 9.4 | 8.7
28 | - | - | 16 | 29 | 60 | 64 | 42 | 31 | 25 | 16 | 9.4 | 8.7
29 | - | - | 19 | 46 | 76 | 49 | 41 | 30 | 24 | 15 |  | 8.7
30 | - | - | 18 | 68 | 72 | 59 | 40 | 29 | 25 | 15 |  | 8.7
31 |  |  |  | 80 | 59 |  | 41 |  | 25 | 15 |  | 8.7
รวม | - | - | 272 | 887 | 2801 | 3786 | 1666 | 1030 | 870 | 627 | 322.6 | 276.4 | 12538 | CMSDAY
เฉลี่ย | - | - | 14.3158 | 28.6129 | 90.3548 | 126.2 | 53.7419 | 34.3333 | 28.0645 | 20.2258 | 11.5214 | 8.9161 | 41.6287 | CMS
สูงสุด | - | - | 20 | 80 | 280 | 240 | 81 | 40 | 39 | 25 | 15 | 9.4 | 280 | CMS
ต่ำสุด | - | - | 10 | 13 | 47 | 49 | 40 | 29 | 24 | 15 | 9.4 | 8.7 | 8.7 | CMS
ปริมาณน้ำ | #VALUE! | #VALUE! | 23.5008 | 76.6368 | 242.0064 | 327.1104 | 143.9424 | 88.992 | 75.168 | 54.1728 | 27.8726 | 23.881 | 1083.2832 | MCM
ปริมาณน้ำสูงสุด 280.00 ลบ.ม./วิ ที่ 337.24 M (MSL), AT 09.00 ชั่วโมง ส.ค. 15, 2499 (1956)
1992 | 1993 | 1992
35 | 36
OUT92P4A
#N/A
#N/A
2535
2536
(ร.ท.ก.)
MOMENTARY PEAK100.9CMS, AT 337.74 M (MSL), AT 4.00 HOURS, ON SEP23, 1992

## 1957
สถานี : P.4A อ.แม่แตง จเชียงใหม่
ปีน้ำ - 2500 (1957)
ระดับน้ำเฉลี่ยรายวัน - ม. (ร.ท.ก.) ตั้งแต่ 1 เมษายน. 2500 ถึง 31 มีนาคม 2501
วันที่ | เม.ย. | พ.ค. | มิ.ย. | ก.ค. | ส.ค. | ก.ย. | ต.ค. | พ.ย. | ธ.ค. | ม.ค. | ก.พ. | มี.ค. | ปี
1 | 334.34 | 334.2 | 334.33 | 334.48 | 335.12 | 335.78 | 335.27 | 334.88 | 334.74 | 334.55 | 335.04 | 334.39
2 | 334.34 | 334.19 | 334.66 | 334.47 | 334.92 | 337.2 | 335.37 | 334.88 | 334.73 | 334.54 | 334.7 | 334.38
3 | 334.33 | 334.26 | 335.23 | 334.46 | 334.76 | 336.51 | 335.27 | 334.84 | 334.73 | 334.54 | 334.54 | 334.38
4 | 334.33 | 334.22 | 335.1 | 334.44 | 334.54 | 336.07 | 335.61 | 334.81 | 334.73 | 334.52 | 334.52 | 334.38
5 | 334.39 | 334.21 | 334.92 | 334.4 | 334.78 | 335.8 | 335.58 | 334.77 | 334.72 | 334.5 | 334.51 | 334.37
6 | 334.38 | 334.21 | 334.74 | 334.48 | 334.88 | 335.63 | 335.4 | 334.76 | 334.72 | 334.49 | 334.5 | 334.37
7 | 334.37 | 334.2 | 334.56 | 334.47 | 334.84 | 335.57 | 335.32 | 334.75 | 334.72 | 334.56 | 334.49 | 334.37
8 | 334.36 | 334.19 | 334.45 | 334.47 | 334.64 | 335.5 | 335.25 | 334.74 | 334.72 | 334.61 | 334.48 | 334.36
9 | 334.36 | 334.19 | 334.78 | 334.47 | 334.68 | 335.41 | 335.24 | 334.71 | 334.72 | 334.67 | 334.48 | 334.36
10 | 334.35 | 334.18 | 334.62 | 334.45 | 334.69 | 335.28 | 335.18 | 334.68 | 334.72 | 334.65 | 334.47 | 334.36
11 | 334.34 | 334.19 | 334.52 | 334.56 | 334.66 | 335.2 | 335.21 | 334.76 | 334.71 | 334.62 | 334.46 | 334.35
12 | 334.34 | 334.19 | 334.44 | 334.79 | 334.64 | 335.18 | 335.24 | 334.75 | 334.71 | 334.65 | 334.46 | 334.35
13 | 334.33 | 334.19 | 334.36 | 334.84 | 334.57 | 335.14 | 335.09 | 334.75 | 334.71 | 334.65 | 334.45 | 334.35
14 | 334.32 | 334.18 | 334.76 | 335.68 | 334.54 | 335.09 | 335.05 | 334.75 | 334.7 | 334.63 | 334.45 | 334.34
15 | 334.31 | 334.18 | 334.72 | 335.17 | 334.54 | 335.07 | 335.07 | 334.75 | 334.7 | 334.61 | 334.44 | 334.34
16 | 334.3 | 334.18 | 334.62 | 334.99 | 334.49 | 335.19 | 335.01 | 334.75 | 334.69 | 334.59 | 334.44 | 334.34
17 | 334.29 | 334.17 | 334.52 | 334.77 | 334.51 | 335.16 | 334.95 | 334.76 | 334.69 | 334.57 | 334.43 | 334.33
18 | 334.28 | 334.17 | 334.42 | 334.58 | 334.52 | 335.26 | 334.96 | 334.76 | 334.68 | 334.55 | 334.43 | 334.33
19 | 334.27 | 334.18 | 334.32 | 334.5 | 334.44 | 335.27 | 335.02 | 334.75 | 334.68 | 334.54 | 334.42 | 334.33
20 | 334.26 | 334.22 | 334.22 | 334.52 | 334.51 | 335.32 | 335.05 | 334.76 | 334.67 | 334.53 | 334.42 | 334.32
21 | 334.25 | 334.34 | 334.12 | 334.6 | 335.42 | 335.34 | 334.98 | 334.76 | 334.66 | 334.52 | 334.42 | 334.32
22 | 334.24 | 334.44 | 334.26 | 334.8 | 335.37 | 335.31 | 334.94 | 334.76 | 334.66 | 334.51 | 334.41 | 334.32
23 | 334.23 | 334.38 | 334.3 | 335.14 | 334.83 | 335.33 | 334.9 | 334.76 | 334.64 | 334.5 | 334.41 | 334.31
24 | 334.22 | 334.36 | 334.5 | 334.77 | 334.76 | 335.27 | 334.81 | 334.75 | 334.63 | 334.5 | 334.41 | 334.31
25 | 334.21 | 334.34 | 334.61 | 334.61 | 334.75 | 335.26 | 334.68 | 334.75 | 334.62 | 334.49 | 334.4 | 334.31
26 | 334.2 | 334.32 | 334.46 | 334.54 | 334.87 | 335.24 | 334.88 | 334.74 | 334.61 | 334.49 | 334.4 | 334.3
27 | 334.19 | 334.25 | 334.49 | 334.46 | 334.8 | 335.25 | 334.89 | 334.74 | 334.6 | 334.48 | 334.39 | 334.3
28 | 334.19 | 334.32 | 334.54 | 334.45 | 334.77 | 335.19 | 334.85 | 334.74 | 334.59 | 334.48 | 334.39 | 334.3
29 | 334.27 | 334.48 | 334.52 | 335.54 | 334.82 | 335.11 | 334.87 | 334.74 | 334.58 | 334.48 |  | 334.29
30 | 334.23 | 334.43 | 334.46 | 334.89 | 335.35 | 335.08 | 334.86 |  | 334.57 | 334.78 |  | 334.29
31 |  | 334.37 |  | 335.04 | 335.39 |  | 334.87 |  | 334.56 | 335.39 |  | 334.32
เฉลี่ย | 334.294 | 334.2558 | 334.5517 | 334.7042 | 334.7871 | 335.4337 | 335.0861 | 334.7621 | 334.6745 | 334.5868 | 334.4771 | 334.3377
สูงสุด | 334.39 | 334.48 | 335.23 | 335.68 | 335.42 | 337.2 | 335.61 | 334.88 | 334.74 | 335.39 | 335.04 | 334.39 | 337.2
ต่ำสุด | 334.19 | 334.17 | 334.12 | 334.4 | 334.44 | 335.07 | 334.68 | 334.68 | 334.56 | 334.48 | 334.39 | 334.29 | 334.12 |  | 4
สถานี : P.4A อ.แม่แตง จเชียงใหม่
ปีน้ำ - 2500 (1957)
ปริมาณน้ำเฉลี่ยรายวัน - ลูกบาศก์เมตร/วินาที
วันที่ | เม.ย. | พ.ค. | มิ.ย. | ก.ค. | ส.ค. | ก.ย. | ต.ค. | พ.ย. | ธ.ค. | ม.ค. | ก.พ. | มี.ค. | ปี
1 | 9.4 | 5.6 | 9.1 | 14 | 47 | 100 | 44 | 20 | 15 | 9.5 | 29 | 6.2
2 | 9.4 | 5.38 | 22 | 14 | 35 | 272 | 52 | 20 | 14 | 9.3 | 14 | 6
3 | 9.1 | 7.16 | 54 | 13 | 26 | 182 | 44 | 18 | 14 | 9.3 | 9.3 | 6
4 | 9.1 | 6.12 | 45 | 13 | 16 | 128 | 78 | 17 | 14 | 8.9 | 8.9 | 6
5 | 11 | 5.86 | 35 | 11 | 27 | 99 | 74 | 16 | 14 | 8.5 | 8.7 | 5.8
6 | 11 | 5.86 | 26 | 14 | 33 | 85 | 55 | 15 | 14 | 8.2 | 8.5 | 5.8
7 | 10 | 5.6 | 17 | 14 | 31 | 79 | 48 | 15 | 14 | 9.8 | 8.2 | 5.8
8 | 10 | 5.38 | 13 | 14 | 21 | 65 | 43 | 15 | 14 | 11 | 8 | 5.6
9 | 10 | 5.38 | 27 | 14 | 23 | 56 | 42 | 14 | 14 | 13 | 8 | 5.6
10 | 9.7 | 5.16 | 20 | 13 | 23 | 46 | 38 | 13 | 14 | 12 | 7.8 | 5.6
11 | 9.4 | 5.38 | 16 | 17 | 22 | 39 | 40 | 15 | 14 | 11 | 7.6 | 5.4
12 | 9.4 | 5.38 | 13 | 28 | 21 | 38 | 42 | 15 | 14 | 12 | 7.6 | 5.4
13 | 9.1 | 5.38 | 10 | 31 | 18 | 35 | 32 | 15 | 14 | 12 | 7.4 | 5.4
14 | 8.8 | 5.16 | 26 | 88 | 16 | 32 | 29 | 15 | 14 | 11 | 7.4 | 5.2
15 | 8.5 | 5.16 | 24 | 50 | 16 | 31 | 31 | 15 | 14 | 11 | 7.2 | 5.2
16 | 8.2 | 5.16 | 20 | 39 | 14 | 38 | 27 | 15 | 13 | 11 | 7.2 | 5.2
17 | 7.94 | 4.94 | 16 | 27 | 15 | 36 | 24 | 15 | 13 | 10 | 7 | 5
18 | 7.68 | 4.94 | 12 | 18 | 16 | 44 | 24 | 15 | 13 | 10 | 7 | 5
19 | 7.42 | 5.16 | 8.8 | 15 | 13 | 44 | 28 | 15 | 13 | 9.3 | 6.8 | 5
20 | 7.16 | 6.12 | 6.12 | 16 | 15 | 48 | 29 | 15 | 13 | 9.1 | 6.8 | 4.8
21 | 6.9 | 9.4 | 3.84 | 19 | 68 | 50 | 25 | 15 | 12 | 8.9 | 6.8 | 4.8
22 | 6.64 | 13 | 7.16 | 28 | 64 | 48 | 23 | 15 | 12 | 8.7 | 6.6 | 4.8
23 | 6.38 | 11 | 8.2 | 48 | 30 | 49 | 21 | 15 | 12 | 8.5 | 6.6 | 4.6
24 | 6.12 | 10 | 15 | 27 | 26 | 44 | 17 | 15 | 11 | 8.5 | 6.6 | 4.6
25 | 5.86 | 9.4 | 19 | 19 | 26 | 44 | 13 | 15 | 11 | 8.2 | 6.4 | 4.6
26 | 5.6 | 8.8 | 13 | 16 | 32 | 42 | 20 | 15 | 11 | 8.2 | 6.4 | 4.4
27 | 5.38 | 6.9 | 14 | 13 | 28 | 43 | 21 | 15 | 11 | 8 | 6.2 | 4.4
28 | 5.38 | 8.8 | 16 | 13 | 27 | 38 | 19 | 15 | 11 | 8 | 6.2 | 4.4
29 | 7.42 | 14 | 16 | 77 | 29 | 33 | 20 | 15 | 10 | 8 |  | 4.2
30 | 6.38 | 12 | 13 | 33 | 64 | 31 | 19 | 15 | 10 | 16 |  | 4.2
31 |  | 10 |  | 42 | 65 |  | 20 |  | 10 | 54 |  | 4.8
รวม | 244.36 | 223.58 | 545.22 | 798 | 907 | 1919 | 1042 | 463 | 397 | 350.9 | 234.2 | 159.8 | 7284.06 | CMSDAY
เฉลี่ย | 8.1453 | 7.2123 | 18.174 | 25.7419 | 29.2581 | 63.9667 | 33.6129 | 15.4333 | 12.8065 | 11.3194 | 8.3643 | 5.1548 | 19.9325 | CMS
สูงสุด | 11 | 14 | 54 | 88 | 68 | 272 | 78 | 20 | 15 | 54 | 29 | 6.2 | 272 | CMS
ต่ำสุด | 5.38 | 4.94 | 3.84 | 11 | 13 | 31 | 13 | 13 | 10 | 8 | 6.2 | 4.2 | 3.84 | CMS
ปริมาณน้ำ | 21.1127 | 19.3173 | 47.107 | 68.9472 | 78.3648 | 165.8016 | 90.0288 | 40.0032 | 34.3008 | 30.3178 | 20.2349 | 13.8067 | 629.3428 | MCM
ปริมาณน้ำสูงสุด 272.00 ลบ.ม./วิ ที่ 337.54 M (MSL), AT 15.00 ชั่วโมง กย. 2, 2500 (1957)
1992 | 1993 | 1992
35 | 36
OUT92P4A
#N/A
#N/A
2535
2536
(ร.ท.ก.)
MOMENTARY PEAK100.9CMS, AT 337.74 M (MSL), AT 4.00 HOURS, ON SEP23, 1992

## 1958
สถานี : P.4A อ.แม่แตง จเชียงใหม่
ปีน้ำ - 2501 (1958)
ระดับน้ำเฉลี่ยรายวัน - ม. (ร.ท.ก.) ตั้งแต่ 1 เมษายน. 2501 ถึง 31 มีนาคม 2502
วันที่ | เม.ย. | พ.ค. | มิ.ย. | ก.ค. | ส.ค. | ก.ย. | ต.ค. | พ.ย. | ธ.ค. | ม.ค. | ก.พ. | มี.ค. | ปี
1 | 334.38 | 334.31 | 334.29 | 334.7 | 334.87 | 335.2 | 334.86 | 334.84 | 334.7 | 334.54 | 334.46 | 334.31
2 | 334.32 | 334.3 | 334.36 | 334.66 | 334.84 | 335.032 | 334.83 | 334.85 | 334.69 | 334.53 | 334.46 | 334.31
3 | 334.31 | 334.35 | 334.43 | 334.58 | 334.86 | 334.88 | 334.82 | 334.83 | 334.69 | 334.53 | 334.45 | 334.3
4 | 334.3 | 334.38 | 334.5 | 334.5 | 334.83 | 334.78 | 334.83 | 334.79 | 334.69 | 334.52 | 334.45 | 334.3
5 | 334.29 | 334.4 | 334.57 | 334.46 | 334.81 | 334.91 | 334.84 | 334.76 | 334.68 | 334.51 | 334.44 | 334.29
6 | 334.28 | 334.49 | 334.48 | 334.52 | 334.91 | 334.91 | 334.97 | 334.73 | 334.68 | 334.5 | 334.44 | 334.29
7 | 334.27 | 334.58 | 334.42 | 334.51 | 334.97 | 336.13 | 334.9 | 334.7 | 334.68 | 334.49 | 334.43 | 334.28
8 | 334.27 | 334.57 | 334.69 | 334.76 | 335.11 | 336.09 | 334.86 | 334.69 | 334.67 | 334.48 | 334.42 | 334.28
9 | 334.27 | 334.62 | 334.54 | 334.83 | 334.89 | 335.48 | 334.86 | 334.71 | 334.67 | 334.46 | 334.41 | 334.27
10 | 334.269 | 334.54 | 334.46 | 334.8 | 334.86 | 335.31 | 334.86 | 334.7 | 334.67 | 334.44 | 334.4 | 334.24
11 | 334.26 | 334.46 | 334.37 | 334.75 | 335.06 | 335.18 | 334.85 | 334.69 | 334.62 | 334.44 | 334.39 | 334.26
12 | 334.26 | 334.38 | 334.3 | 334.68 | 335.12 | 335.11 | 334.86 | 334.68 | 334.64 | 334.43 | 334.38 | 334.26
13 | 334.25 | 334.78 | 334.25 | 334.61 | 335.63 | 335.25 | 335 | 334.67 | 334.64 | 334.43 | 334.38 | 334.25
14 | 334.25 | 334.7 | 334.34 | 334.57 | 335.29 | 335.07 | 334.92 | 334.66 | 334.63 | 334.43 | 334.37 | 334.25
15 | 334.25 | 334.62 | 334.33 | 334.54 | 335.3 | 334.98 | 334.87 | 334.64 | 334.61 | 334.42 | 334.37 | 334.24
16 | 334.26 | 334.54 | 334.5 | 334.52 | 335.17 | 334.93 | 334.84 | 334.64 | 334.59 | 334.42 | 334.36 | 334.24
17 | 334.29 | 334.48 | 334.56 | 334.49 | 335.13 | 334.89 | 334.85 | 334.65 | 334.59 | 334.41 | 334.36 | 334.24
18 | 334.36 | 334.43 | 335.12 | 334.47 | 335.18 | 334.86 | 334.92 | 334.67 | 334.59 | 334.4 | 334.36 | 334.25
19 | 334.41 | 334.35 | 334.82 | 334.4 | 335.17 | 334.84 | 334.85 | 334.64 | 334.58 | 334.4 | 334.35 | 334.25
20 | 334.32 | 334.39 | 334.78 | 334.38 | 335.08 | 334.96 | 334.82 | 334.66 | 334.57 | 334.39 | 334.35 | 334.25
21 | 334.28 | 334.33 | 334.54 | 334.46 | 334.98 | 334.86 | 334.84 | 334.66 | 334.57 | 334.44 | 334.35 | 334.24
22 | 334.27 | 334.35 | 334.47 | 334.64 | 334.82 | 334.97 | 334.86 | 334.67 | 334.56 | 334.64 | 334.34 | 334.24
23 | 334.26 | 334.3 | 334.47 | 334.83 | 334.76 | 335.27 | 334.91 | 334.69 | 334.56 | 334.74 | 334.34 | 334.24
24 | 334.25 | 334.27 | 334.44 | 334.98 | 334.73 | 335.46 | 334.93 | 334.69 | 334.55 | 334.73 | 334.33 | 334.23
25 | 334.25 | 334.25 | 334.44 | 334.98 | 334.7 | 335.32 | 334.84 | 334.7 | 334.55 | 334.67 | 334.33 | 334.23
26 | 334.24 | 334.23 | 334.43 | 334.96 | 334.68 | 335.16 | 334.8 | 334.7 | 334.54 | 334.61 | 334.33 | 334.22
27 | 334.24 | 334.29 | 334.46 | 334.86 | 334.66 | 335.08 | 334.84 | 334.7 | 334.54 | 334.58 | 334.32 | 334.22
28 | 334.24 | 334.25 | 334.82 | 334.76 | 334.81 | 334.99 | 334.86 | 334.69 | 334.54 | 334.55 | 334.32 | 334.21
29 | 334.25 | 334.23 | 334.89 | 334.65 | 335.01 | 334.92 | 334.86 | 334.69 | 334.54 | 334.49 |  | 334.21
30 | 334.29 | 334.26 | 334.85 | 334.61 | 335.35 | 334.89 | 334.79 | 334.69 | 334.53 | 334.48 |  | 334.21
31 |  | 334.24 |  | 334.84 | 335.51 |  | 334.85 |  | 334.52 | 334.46 |  | 334.21
เฉลี่ย | 334.2813 | 334.4087 | 334.5307 | 334.6548 | 335.0029 | 335.1237 | 334.8642 | 334.7027 | 334.609 | 334.5019 | 334.3818 | 334.2523
สูงสุด | 334.41 | 334.78 | 335.12 | 334.98 | 335.63 | 336.13 | 335 | 334.85 | 334.7 | 334.74 | 334.46 | 334.31 | 336.13
ต่ำสุด | 334.24 | 334.23 | 334.25 | 334.38 | 334.66 | 334.78 | 334.79 | 334.64 | 334.52 | 334.39 | 334.32 | 334.21 | 334.21 |  | 4
สถานี : P.4A อ.แม่แตง จเชียงใหม่
ปีน้ำ - 2501 (1958)
ปริมาณน้ำเฉลี่ยรายวัน - ลูกบาศก์เมตร/วินาที
วันที่ | เม.ย. | พ.ค. | มิ.ย. | ก.ค. | ส.ค. | ก.ย. | ต.ค. | พ.ย. | ธ.ค. | ม.ค. | ก.พ. | มี.ค. | ปี
1 | 7.1 | 6.3 | 5.7 | 16 | 24 | 49 | 21 | 19 | 13 | 9.2 | 8.2 | 5.1
2 | 5.7 | 5.9 | 7.3 | 15 | 22 | 38 | 19 | 19 | 12 | 9.2 | 8.2 | 5.1
3 | 5.3 | 7.1 | 9 | 13 | 19 | 28 | 19 | 18 | 12 | 9.2 | 8 | 4.9
4 | 4.9 | 7.5 | 11 | 10 | 22 | 22 | 19 | 17 | 12 | 8.7 | 8 | 4.9
5 | 4.8 | 8 | 13 | 8.7 | 21 | 26 | 20 | 16 | 12 | 8.7 | 7.7 | 4.8
6 | 4.6 | 10 | 10 | 11 | 25 | 25 | 25 | 15 | 12 | 8.2 | 7.7 | 4.8
7 | 4.6 | 13 | 8.7 | 10 | 27 | 182 | 22 | 14 | 12 | 7.7 | 7.5 | 4.6
8 | 4.3 | 12 | 17 | 18 | 34 | 142 | 20 | 13 | 12 | 7.7 | 7.3 | 4.6
9 | 4.2 | 14 | 12 | 22 | 23 | 60 | 20 | 14 | 12 | 7.5 | 7.1 | 4.5
10 | 4 | 11 | 9.5 | 20 | 18 | 48 | 20 | 14 | 12 | 6.7 | 6.9 | 4.5
11 | 4.2 | 9.2 | 7.1 | 18 | 31 | 40 | 22 | 14 | 10 | 6.7 | 6.7 | 4.3
12 | 4.2 | 7.1 | 5.3 | 15 | 34 | 35 | 23 | 14 | 11 | 6.3 | 6.5 | 4.3
13 | 4.2 | 19 | 4.6 | 13 | 73 | 43 | 31 | 14 | 11 | 6.1 | 6.5 | 4.2
14 | 4.2 | 16 | 6.3 | 12 | 45 | 28 | 27 | 13 | 11 | 6.1 | 6.3 | 4.2
15 | 4.2 | 14 | 6.3 | 11 | 45 | 23 | 23 | 13 | 11 | 6.3 | 6.3 | 4
16 | 4.5 | 11 | 10 | 11 | 37 | 20 | 22 | 13 | 10 | 6.3 | 6.1 | 4
17 | 4.1 | 9.2 | 11 | 10 | 35 | 17 | 22 | 13 | 10 | 6.3 | 6.1 | 4
18 | 6.5 | 7.7 | 34 | 10 | 39 | 18 | 26 | 14 | 10 | 6.3 | 6.1 | 4.2
19 | 7.7 | 6.1 | 19 | 8.2 | 39 | 19 | 22 | 13 | 10 | 6.3 | 5.9 | 4.2
20 | 5.9 | 7.1 | 19 | 7.5 | 34 | 26 | 21 | 14 | 10 | 6.3 | 5.9 | 4.2
21 | 5.1 | 5.7 | 11 | 9.8 | 28 | 22 | 22 | 14 | 10 | 7.3 | 5.9 | 4
22 | 4.9 | 6.3 | 8.7 | 16 | 21 | 28 | 23 | 15 | 9.5 | 13 | 5.7 | 4
23 | 4.9 | 5.1 | 8.7 | 23 | 18 | 47 | 25 | 15 | 9.5 | 16 | 5.7 | 4
24 | 4.8 | 4.8 | 8 | 31 | 17 | 61 | 26 | 15 | 9.2 | 16 | 5.5 | 3.9
25 | 4.8 | 4.6 | 8 | 31 | 16 | 52 | 22 | 16 | 9.2 | 14 | 5.5 | 3.9
26 | 4.6 | 4.5 | 7.7 | 29 | 16 | 40 | 20 | 16 | 8.7 | 12 | 5.5 | 3.7
27 | 4.8 | 5.7 | 8.5 | 24 | 16 | 34 | 22 | 16 | 8.7 | 11 | 5.3 | 3.7
28 | 4.8 | 4.8 | 20 | 19 | 22 | 28 | 22 | 15 | 8.7 | 11 | 5.3 | 3.5
29 | 5.1 | 4.5 | 23 | 15 | 32 | 23 | 21 | 14 | 8.7 | 9 |  | 3.5
30 | 5.9 | 5.1 | 21 | 13 | 56 | 22 | 17 | 13 | 8.7 | 8.7 |  | 3.5
31 |  | 4.6 | 4.6 | 22 | 71 |  | 19 |  | 8.7 | 8.2 |  | 3.5
รวม | 148.9 | 256.9 | 355 | 492.2 | 960 | 1246 | 683 | 443 | 324.6 | 272 | 183.4 | 130.6 | 5495.6 | CMSDAY
เฉลี่ย | 4.9633 | 8.2871 | 11.4516 | 15.8774 | 30.9677 | 41.5333 | 22.0323 | 14.7667 | 10.471 | 8.7742 | 6.55 | 4.2129 | 14.9906 | CMS
สูงสุด | 7.7 | 19 | 34 | 31 | 73 | 182 | 31 | 19 | 13 | 16 | 8.2 | 5.1 | 182 | CMS
ต่ำสุด | 4 | 4.5 | 4.6 | 7.5 | 16 | 17 | 17 | 13 | 8.7 | 6.1 | 5.3 | 3.5 | 3.5 | CMS
ปริมาณน้ำ | 12.865 | 22.1962 | 30.672 | 42.5261 | 82.944 | 107.6544 | 59.0112 | 38.2752 | 28.0454 | 23.5008 | 15.8458 | 11.2838 | 474.8198 | MCM
ปริมาณน้ำสูงสุด 182.00 ลบ.ม./วิ ที่ 336.84 M (MSL), AT 18.00 ชั่วโมง กย. 7, 2501 (1958)
1992 | 1993 | 1992
35 | 36
OUT92P4A
#N/A
#N/A
2535
2536
(ร.ท.ก.)
MOMENTARY PEAK100.9CMS, AT 337.74 M (MSL), AT 4.00 HOURS, ON SEP23, 1992

## 1959
สถานี : P.4A อ.แม่แตง จเชียงใหม่
ปีน้ำ - 2502 (1959)
ระดับน้ำเฉลี่ยรายวัน - ม. (ร.ท.ก.) ตั้งแต่ 1 เมษายน. 2502 ถึง 31 มีนาคม 2503
วันที่ | เม.ย. | พ.ค. | มิ.ย. | ก.ค. | ส.ค. | ก.ย. | ต.ค. | พ.ย. | ธ.ค. | ม.ค. | ก.พ. | มี.ค. | ปี
1 | 334.2 | 334.18 | 334.64 | 334.44 | 335.21 | 335.3 | 335.74 | 334.87 | 334.75 | 334.55 | 334.54 | 334.41
2 | 334.2 | 334.24 | 334.66 | 334.42 | 334.96 | 335.13 | 335.67 | 334.88 | 334.74 | 334.54 | 334.53 | 334.42
3 | 334.2 | 334.23 | 334.58 | 334.6 | 334.92 | 335.02 | 335.58 | 334.89 | 334.73 | 334.54 | 334.52 | 334.42
4 | 334.2 | 334.22 | 334.52 | 334.79 | 334.84 | 335.55 | 335.48 | 334.88 | 334.72 | 334.54 | 334.51 | 334.44
5 | 334.19 | 334.21 | 334.6 | 334.69 | 334.73 | 335.45 | 335.43 | 334.87 | 334.71 | 334.53 | 334.5 | 334.48
6 | 334.19 | 334.2 | 334.76 | 334.61 | 334.67 | 335.37 | 335.4 | 334.86 | 334.7 | 334.53 | 334.5 | 334.43
7 | 334.19 | 334.22 | 334.92 | 334.53 | 334.65 | 335.29 | 335.38 | 334.86 | 334.7 | 334.53 | 334.49 | 334.41
8 | 334.19 | 334.2 | 335.01 | 334.49 | 334.63 | 335.2 | 335.36 | 334.85 | 334.69 | 334.53 | 334.49 | 334.4
9 | 334.19 | 334.33 | 334.9 | 334.47 | 334.6 | 335.34 | 335.34 | 334.85 | 334.68 | 334.52 | 334.48 | 334.39
10 | 334.18 | 334.35 | 334.74 | 334.51 | 334.58 | 335.29 | 335.32 | 334.84 | 334.68 | 334.52 | 334.47 | 334.39
11 | 334.18 | 334.26 | 334.69 | 334.6 | 334.55 | 335.37 | 335.31 | 334.84 | 334.67 | 334.52 | 334.48 | 334.37
12 | 334.18 | 334.28 | 334.62 | 334.77 | 334.53 | 335.45 | 335.29 | 334.84 | 334.67 | 334.51 | 334.49 | 334.36
13 | 334.18 | 334.35 | 334.55 | 334.73 | 334.51 | 335.53 | 335.27 | 334.83 | 334.66 | 334.51 | 334.5 | 334.35
14 | 334.18 | 334.69 | 334.46 | 334.67 | 334.54 | 335.61 | 335.25 | 334.83 | 334.66 | 334.51 | 334.5 | 334.35
15 | 334.18 | 334.35 | 334.4 | 334.67 | 334.52 | 336.1 | 335.23 | 334.82 | 334.66 | 334.5 | 334.51 | 334.34
16 | 334.17 | 334.27 | 334.37 | 334.76 | 334.5 | 335.79 | 335.2 | 334.81 | 334.65 | 334.5 | 334.49 | 334.34
17 | 334.17 | 334.25 | 334.35 | 334.74 | 334.66 | 335.74 | 335.16 | 334.81 | 334.65 | 334.5 | 334.47 | 334.34
18 | 334.2 | 334.23 | 334.32 | 334.76 | 334.76 | 335.57 | 335.12 | 334.8 | 334.63 | 334.49 | 334.46 | 334.33
19 | 334.27 | 334.22 | 334.3 | 334.72 | 334.84 | 335.3 | 335.07 | 334.8 | 334.63 | 334.49 | 334.46 | 334.33
20 | 334.22 | 334.2 | 334.29 | 334.67 | 334.92 | 335.59 | 335.03 | 334.79 | 334.62 | 334.49 | 334.45 | 334.33
21 | 334.21 | 334.26 | 334.26 | 334.62 | 335 | 335.78 | 335.01 | 334.79 | 334.6 | 334.48 | 334.45 | 334.33
22 | 334.32 | 334.32 | 334.24 | 334.76 | 335.58 | 335.74 | 334.99 | 334.78 | 334.6 | 334.48 | 334.44 | 334.32
23 | 334.39 | 334.22 | 334.22 | 334.66 | 335.48 | 335.63 | 334.97 | 334.78 | 334.59 | 334.48 | 334.45 | 334.32
24 | 334.3 | 334.2 | 334.2 | 334.62 | 335.45 | 335.45 | 334.96 | 334.77 | 334.58 | 334.49 | 334.46 | 334.32
25 | 334.24 | 334.34 | 334.27 | 335 | 335.41 | 335.58 | 334.94 | 334.77 | 334.58 | 334.48 | 334.45 | 334.33
26 | 334.23 | 334.5 | 334.45 | 334.94 | 335.28 | 335.66 | 334.93 | 334.77 | 334.57 | 334.47 | 334.44 | 334.33
27 | 334.22 | 334.68 | 334.62 | 334.97 | 335.14 | 335.82 | 334.91 | 334.76 | 334.57 | 334.72 | 334.43 | 334.35
28 | 334.21 | 334.64 | 334.58 | 334.92 | 336.02 | 336.18 | 334.9 | 334.76 | 334.56 | 334.81 | 334.43 | 334.36
29 | 334.2 | 334.68 | 334.58 | 334.86 | 335.95 | 335.98 | 334.89 | 334.75 | 334.56 | 334.69 | 334.41 | 334.35
30 | 334.19 | 334.66 | 334.45 | 335 | 335.8 | 335.83 | 334.88 | 334.75 | 334.55 | 334.57 |  | 334.35
31 |  | 334.65 |  | 334.89 | 335.45 |  | 334.87 |  | 334.55 | 334.55
เฉลี่ย | 334.2123 | 334.3429 | 334.5183 | 334.7058 | 334.9897 | 335.5547 | 335.1897 | 334.8167 | 334.6423 | 334.5345 | 334.4759 | 334.3663
สูงสุด | 334.39 | 334.69 | 335.01 | 335 | 336.02 | 336.18 | 335.74 | 334.89 | 334.75 | 334.81 | 334.54 | 334.48 | 336.18
ต่ำสุด | 334.17 | 334.18 | 334.2 | 334.42 | 334.5 | 335.02 | 334.87 | 334.75 | 334.55 | 334.47 | 334.41 | 334.32 | 334.17 |  | 4
สถานี : P.4A อ.แม่แตง จเชียงใหม่
ปีน้ำ - 2502 (1959)
ปริมาณน้ำเฉลี่ยรายวัน - ลูกบาศก์เมตร/วินาที
วันที่ | เม.ย. | พ.ค. | มิ.ย. | ก.ค. | ส.ค. | ก.ย. | ต.ค. | พ.ย. | ธ.ค. | ม.ค. | ก.พ. | มี.ค. | ปี
1 | 3.6 | 3.1 | 14 | 9.2 | 41 | 48 | 81 | 24 | 17 | 11 | 11 | 8
2 | 3.6 | 4.9 | 14 | 9 | 27 | 39 | 74 | 23 | 17 | 11 | 10 | 8.2
3 | 3.6 | 4.5 | 12 | 14 | 24 | 32 | 65 | 23 | 17 | 11 | 10 | 8.2
4 | 3.6 | 4.2 | 11 | 21 | 20 | 67 | 58 | 24 | 16 | 11 | 10 | 8.7
5 | 3.6 | 3.8 | 12 | 17 | 17 | 62 | 54 | 24 | 15 | 10 | 10 | 9.7
6 | 3.3 | 3.6 | 17 | 14 | 15 | 55 | 51 | 23 | 16 | 10 | 10 | 8.5
7 | 3.3 | 4 | 23 | 12 | 15 | 48 | 50 | 23 | 16 | 10 | 9.7 | 8
8 | 3.3 | 3.8 | 28 | 11 | 14 | 41 | 50 | 23 | 15 | 9.7 | 9.7 | 7.7
9 | 3.3 | 6.2 | 22 | 10 | 14 | 52 | 47 | 23 | 15 | 9.2 | 9.7 | 7.3
10 | 3 | 4.7 | 17 | 11 | 14 | 48 | 46 | 22 | 15 | 9.2 | 9.5 | 7.3
11 | 3 | 4.7 | 15 | 14 | 13 | 54 | 44 | 22 | 15 | 9.2 | 9.7 | 6.8
12 | 3 | 4.9 | 13 | 20 | 12 | 61 | 43 | 22 | 14 | 9 | 10 | 6.6
13 | 3 | 6.2 | 11 | 19 | 12 | 68 | 42 | 21 | 14 | 9 | 10 | 6.4
14 | 3 | 15 | 9 | 18 | 13 | 76 | 42 | 21 | 14 | 9 | 11 | 6.4
15 | 3 | 6.8 | 7.5 | 18 | 12 | 121 | 40 | 21 | 13 | 9 | 11 | 6.2
16 | 2.7 | 5.7 | 7.1 | 21 | 11 | 84 | 39 | 21 | 14 | 9 | 10 | 6.2
17 | 2.7 | 4.9 | 6.8 | 20 | 16 | 75 | 37 | 21 | 14 | 9 | 9.5 | 6.2
18 | 3.6 | 4.2 | 6.2 | 21 | 20 | 62 | 34 | 19 | 13 | 8.5 | 9.2 | 5.7
19 | 5.5 | 4 | 5.7 | 19 | 23 | 44 | 32 | 19 | 13 | 8.5 | 9.2 | 5.7
20 | 4.2 | 3.4 | 5.5 | 15 | 26 | 65 | 31 | 19 | 13 | 8.5 | 9 | 5.7
21 | 3.8 | 4.9 | 4.7 | 14 | 29 | 80 | 30 | 19 | 12 | 8 | 9 | 5.7
22 | 6.4 | 6.4 | 4.2 | 19 | 65 | 75 | 27 | 19 | 12 | 8 | 8.7 | 5.5
23 | 8 | 4 | 3.8 | 15 | 56 | 72 | 26 | 19 | 12 | 7.7 | 9 | 5.5
24 | 6 | 4.2 | 3.4 | 14 | 54 | 67 | 26 | 19 | 12 | 8.2 | 9.2 | 5.5
25 | 4.5 | 6.8 | 4.5 | 31 | 50 | 70 | 26 | 19 | 12 | 8.2 | 9 | 5.7
26 | 4.4 | 10 | 9.2 | 27 | 45 | 75 | 26 | 19 | 12 | 8.2 | 8.7 | 5.7
27 | 4.2 | 15 | 14 | 29 | 38 | 88 | 25 | 19 | 12 | 15 | 8.5 | 6.4
28 | 4 | 13 | 13 | 26 | 108 | 134 | 24 | 19 | 11 | 18 | 8.5 | 6.6
29 | 3.6 | 13 | 14 | 23 | 99 | 108 | 24 | 18 | 11 | 14 | 8 | 6.6
30 | 3.3 | 14 | 9.5 | 31 | 87 | 90 | 24 | 18 | 11 | 11 |  | 6
31 |  | 14 |  | 25 | 62 |  | 24 |  | 11 | 11 |  | 5.7
รวม | 116.1 | 207.9 | 337.1 | 567.2 | 1052 | 2061 | 1242 | 626 | 424 | 308.1 | 276.8 | 208.4 | 7426.6 | CMSDAY
เฉลี่ย | 3.87 | 6.7065 | 11.2367 | 18.2968 | 33.9355 | 68.7 | 40.0645 | 20.8667 | 13.6774 | 9.9387 | 9.5448 | 6.7226 | 20.2967 | CMS
สูงสุด | 8 | 15 | 28 | 31 | 108 | 134 | 81 | 24 | 17 | 18 | 11 | 9.7 | 134 | CMS
ต่ำสุด | 2.7 | 3.1 | 3.4 | 9 | 11 | 32 | 24 | 18 | 11 | 7.7 | 8 | 5.5 | 2.7 | CMS
ปริมาณน้ำ | 10.031 | 17.9626 | 29.1254 | 49.0061 | 90.8928 | 178.0704 | 107.3088 | 54.0864 | 36.6336 | 26.6198 | 23.9155 | 18.0058 | 641.6582 | MCM
ปริมาณน้ำสูงสุด 134.00 ลบ.ม./วิ ที่ 336.34 M (MSL), AT 12.00 ชั่วโมง กย. 15, 2502 (1959)
1992 | 1993 | 1992
35 | 36
OUT92P4A
#N/A
#N/A
2535
2536
(ร.ท.ก.)
MOMENTARY PEAK100.9CMS, AT 337.74 M (MSL), AT 4.00 HOURS, ON SEP23, 1992

## 1960
สถานี : P.4A อ.แม่แตง จเชียงใหม่
ปีน้ำ - 2503 (1960)
ระดับน้ำเฉลี่ยรายวัน - ม. (ร.ท.ก.) ตั้งแต่ 1 เมษายน. 2503 ถึง 31 มีนาคม 2504
วันที่ | เม.ย. | พ.ค. | มิ.ย. | ก.ค. | ส.ค. | ก.ย. | ต.ค. | พ.ย. | ธ.ค. | ม.ค. | ก.พ. | มี.ค. | ปี
1 | 334.35 | 334.23 | 334.29 | 334.31 | 334.41 | 335.3 | 335 | 334.72 | 334.68 | 334.43 | 334.36 | 334.25
2 | 334.36 | 334.22 | 334.43 | 334.48 | 334.36 | 335.12 | 334.97 | 334.67 | 335.18 | 334.43 | 334.36 | 334.25
3 | 334.36 | 334.28 | 334.37 | 334.56 | 334.33 | 335.05 | 334.74 | 334.62 | 335.6 | 334.43 | 334.36 | 334.24
4 | 334.35 | 334.3 | 334.47 | 334.45 | 334.35 | 335.02 | 334.72 | 334.61 | 335.62 | 334.42 | 334.36 | 334.34
5 | 334.35 | 334.33 | 334.53 | 334.58 | 334.35 | 334.98 | 334.73 | 334.6 | 335.34 | 334.42 | 334.36 | 334.23
6 | 334.34 | 334.33 | 334.69 | 334.77 | 334.3 | 335 | 334.67 | 334.58 | 334.9 | 334.41 | 334.35 | 334.23
7 | 334.33 | 334.32 | 334.77 | 334.72 | 334.33 | 335.16 | 334.68 | 334.58 | 334.74 | 334.42 | 334.35 | 334.23
8 | 334.32 | 334.31 | 334.54 | 334.76 | 334.43 | 335.68 | 334.83 | 334.57 | 334.69 | 334.44 | 334.35 | 334.22
9 | 334.31 | 334.42 | 334.52 | 334.71 | 334.61 | 335.41 | 335.17 | 334.56 | 334.66 | 334.44 | 334.35 | 334.22
10 | 334.3 | 334.45 | 334.51 | 334.58 | 334.81 | 335.31 | 335.01 | 334.56 | 334.64 | 334.42 | 334.35 | 334.22
11 | 334.29 | 334.45 | 334.48 | 334.49 | 334.79 | 335.19 | 334.82 | 334.56 | 334.6 | 334.41 | 334.34 | 334.21
12 | 334.29 | 334.43 | 334.51 | 334.45 | 334.92 | 335.2 | 334.78 | 334.55 | 334.59 | 334.41 | 334.34 | 334.21
13 | 334.28 | 334.36 | 334.51 | 334.38 | 334.96 | 335.19 | 334.78 | 334.55 | 334.58 | 334.41 | 334.34 | 334.21
14 | 334.28 | 334.33 | 334.47 | 334.34 | 335.01 | 335.11 | 334.78 | 334.55 | 334.58 | 334.41 | 334.34 | 334.2
15 | 334.27 | 334.3 | 334.47 | 334.4 | 335.05 | 335.1 | 334.79 | 334.59 | 334.57 | 334.4 | 334.34 | 334.2
16 | 334.27 | 334.35 | 334.44 | 334.45 | 335.02 | 335.07 | 334.78 | 334.64 | 334.56 | 334.4 | 334.33 | 334.2
17 | 334.26 | 334.41 | 334.3 | 334.49 | 334.83 | 335.02 | 334.74 | 334.66 | 334.56 | 334.4 | 334.32 | 334.2
18 | 334.25 | 334.37 | 334.29 | 334.45 | 335.1 | 334.92 | 334.81 | 334.67 | 334.55 | 334.4 | 334.32 | 334.19
19 | 334.25 | 334.39 | 334.3 | 334.35 | 334.65 | 334.94 | 334.79 | 334.68 | 334.54 | 334.4 | 334.32 | 334.19
20 | 334.25 | 334.42 | 334.26 | 334.3 | 335.02 | 334.92 | 334.89 | 334.82 | 334.53 | 334.39 | 334.31 | 334.19
21 | 334.25 | 334.6 | 334.35 | 334.31 | 334.98 | 334.85 | 335.19 | 334.79 | 334.52 | 334.39 | 334.31 | 334.19
22 | 334.24 | 334.75 | 334.37 | 334.41 | 335.04 | 334.82 | 335.18 | 334.72 | 334.52 | 334.39 | 334.3 | 334.19
23 | 334.24 | 334.66 | 334.38 | 334.39 | 335.58 | 334.8 | 334.99 | 334.7 | 334.51 | 334.39 | 334.29 | 334.18
24 | 334.24 | 334.59 | 334.33 | 334.4 | 335.59 | 334.79 | 334.87 | 334.64 | 334.51 | 334.38 | 334.28 | 334.18
25 | 334.24 | 334.61 | 334.28 | 334.48 | 335.42 | 334.78 | 334.82 | 334.59 | 334.5 | 334.38 | 334.27 | 334.18
26 | 334.23 | 334.51 | 334.19 | 334.46 | 335.24 | 334.77 | 334.83 | 334.57 | 334.5 | 334.38 | 334.26 | 334.18
27 | 334.23 | 334.51 | 334.22 | 334.32 | 335.01 | 334.77 | 334.81 | 334.62 | 334.49 | 334.37 | 334.26 | 334.18
28 | 334.23 | 334.62 | 334.24 | 334.48 | 335.01 | 334.84 | 334.8 | 334.61 | 334.48 | 334.37 | 334.25 | 334.18
29 | 334.22 | 334.52 | 334.2 | 334.47 | 334.89 | 334.95 | 334.78 | 334.59 | 334.47 | 334.37 |  | 334.34
30 | 334.22 | 334.43 | 334.24 | 334.34 | 334.82 | 334.99 | 334.76 | 334.57 | 334.46 | 334.37 |  | 334.37
31 |  | 334.36 |  | 334.33 | 335.91 |  | 334.73 |  | 334.45 | 334.37 |  | 334.27
เฉลี่ย | 334.28 | 334.4245 | 334.3983 | 334.4648 | 334.8748 | 335.035 | 334.8465 | 334.6247 | 334.6813 | 334.4016 | 334.3239 | 334.2216
สูงสุด | 334.36 | 334.75 | 334.77 | 334.77 | 335.91 | 335.68 | 335.19 | 334.82 | 335.62 | 334.44 | 334.36 | 334.37 | 335.91
ต่ำสุด | 334.22 | 334.22 | 334.19 | 334.3 | 334.3 | 334.77 | 334.67 | 334.55 | 334.45 | 334.37 | 334.25 | 334.18 | 334.18 |  | 4
สถานี : P.4A อ.แม่แตง จเชียงใหม่
ปีน้ำ - 2503 (1960)
ปริมาณน้ำเฉลี่ยรายวัน - ลูกบาศก์เมตร/วินาที
วันที่ | เม.ย. | พ.ค. | มิ.ย. | ก.ค. | ส.ค. | ก.ย. | ต.ค. | พ.ย. | ธ.ค. | ม.ค. | ก.พ. | มี.ค. | ปี
1 | 6.7 | 4.3 | 7.7 | 5.8 | 8.3 | 33 | 34 | 19 | 17 | 8.9 | 7 | 4.6
2 | 7 | 4.1 | 8.9 | 10 | 7 | 41 | 32 | 17 | 46 | 8.9 | 7 | 4.6
3 | 7 | 5.2 | 7.2 | 13 | 6.2 | 37 | 22 | 15 | 82 | 8.9 | 7 | 4.5
4 | 6.7 | 5.6 | 10 | 9.5 | 6.7 | 32 | 22 | 15 | 85 | 8.6 | 7 | 4.5
5 | 6.7 | 6.2 | 12 | 14 | 6.7 | 32 | 22 | 14 | 58 | 8.6 | 7 | 4.3
6 | 6.5 | 6.2 | 18 | 21 | 5.6 | 33 | 20 | 14 | 28 | 8.3 | 6.7 | 4.3
7 | 6.2 | 6 | 21 | 19 | 6.7 | 44 | 21 | 14 | 20 | 8.6 | 6.7 | 4.3
8 | 6 | 5.8 | 12 | 21 | 8.9 | 97 | 26 | 13 | 18 | 9.2 | 6.7 | 4.1
9 | 5.8 | 8.6 | 12 | 19 | 14 | 64 | 45 | 13 | 17 | 9.2 | 6.7 | 4.1
10 | 5.6 | 9.5 | 11 | 14 | 21 | 56 | 34 | 13 | 16 | 8.6 | 6.7 | 4.1
11 | 5.4 | 9.5 | 10 | 11 | 20 | 46 | 25 | 13 | 15 | 8.3 | 6.5 | 4
12 | 5.4 | 8.9 | 11 | 9.5 | 26 | 47 | 24 | 13 | 14 | 8.3 | 6.5 | 4
13 | 5.2 | 7 | 11 | 7.5 | 28 | 46 | 24 | 13 | 14 | 8.3 | 6.5 | 4
14 | 5.2 | 6.2 | 10 | 6.5 | 30 | 41 | 24 | 13 | 14 | 8.3 | 6.5 | 3.8
15 | 5 | 5.6 | 10 | 8 | 32 | 40 | 24 | 14 | 13 | 8 | 6.5 | 3.8
16 | 5 | 6.7 | 9.2 | 9.5 | 31 | 38 | 24 | 16 | 13 | 8 | 6 | 3.8
17 | 4.8 | 8.3 | 5.6 | 11 | 22 | 35 | 22 | 17 | 13 | 8 | 6 | 3.8
18 | 4.6 | 7.2 | 5.4 | 9.5 | 17 | 29 | 25 | 17 | 13 | 8 | 6 | 3.6
19 | 4.6 | 7.7 | 5.6 | 6.7 | 15 | 31 | 24 | 17 | 13 | 8 | 6 | 3.6
20 | 4.6 | 8.6 | 4.8 | 5.6 | 31 | 30 | 28 | 24 | 12 | 7.7 | 5.8 | 3.6
21 | 4.6 | 14 | 6.7 | 5.8 | 29 | 26 | 47 | 22 | 12 | 7.7 | 5.8 | 3.6
22 | 4.5 | 20 | 7.2 | 8.3 | 32 | 25 | 46 | 19 | 12 | 7.7 | 5.6 | 3.6
23 | 4.5 | 17 | 7.5 | 7.7 | 72 | 24 | 33 | 18 | 11 | 7.7 | 5.4 | 3.5
24 | 4.5 | 14 | 6.2 | 8 | 79 | 24 | 27 | 16 | 11 | 7.5 | 5.2 | 3.5
25 | 4.5 | 15 | 5.2 | 10 | 59 | 24 | 25 | 14 | 11 | 7.5 | 5 | 3.5
26 | 4.3 | 11 | 3.6 | 10 | 44 | 23 | 26 | 13 | 11 | 7.5 | 4.8 | 3.5
27 | 4.3 | 11 | 4.1 | 6 | 30 | 23 | 25 | 15 | 11 | 7.2 | 4.8 | 3.5
28 | 4.3 | 15 | 4.5 | 10 | 30 | 26 | 25 | 15 | 10 | 7.2 | 4.6 | 3.5
29 | 4.1 | 12 | 3.8 | 10 | 24 | 31 | 24 | 14 | 10 | 7.2 |  | 6.5
30 | 4.1 | 8.9 | 4.5 | 6.5 | 21 | 33 | 23 | 13 | 10 | 7.2 |  | 7.2
31 |  | 7 |  | 6.2 | 108 |  | 22 |  | 9.5 | 7.2 |  | 5
รวม | 157.7 | 282.1 | 255.7 | 319.6 | 871.1 | 1111 | 845 | 463 | 639.5 | 250.3 | 172 | 128.3 | 5495.3 | CMSDAY
เฉลี่ย | 5.2567 | 9.1 | 8.5233 | 10.3097 | 28.1 | 37.0333 | 27.2581 | 15.4333 | 20.629 | 8.0742 | 6.1429 | 4.1387 | 14.9999 | CMS
สูงสุด | 7 | 20 | 21 | 21 | 108 | 97 | 47 | 24 | 85 | 9.2 | 7 | 7.2 | 108 | CMS
ต่ำสุด | 4.1 | 4.1 | 3.6 | 5.6 | 5.6 | 23 | 20 | 13 | 9.5 | 7.2 | 4.6 | 3.5 | 3.5 | CMS
ปริมาณน้ำ | 13.6253 | 24.3734 | 22.0925 | 27.6134 | 75.263 | 95.9904 | 73.008 | 40.0032 | 55.2528 | 21.6259 | 14.8608 | 11.0851 | 474.7939 | MCM
ปริมาณน้ำสูงสุด 108.00 ลบ.ม./วิ ที่ 335.94 M (MSL), AT 18.00 ชั่วโมง ส.ค. 31, 2503 (1960)
1992 | 1993 | 1992
35 | 36
OUT92P4A
#N/A
#N/A
2535
2536
(ร.ท.ก.)
MOMENTARY PEAK100.9CMS, AT 337.74 M (MSL), AT 4.00 HOURS, ON SEP23, 1992

## 1961
สถานี : P.4A อ.แม่แตง จเชียงใหม่
ปีน้ำ - 2504 (1961)
ระดับน้ำเฉลี่ยรายวัน - ม. (ร.ท.ก.) ตั้งแต่ 1 เมษายน. 2504 ถึง 31 มีนาคม 2505
วันที่ | เม.ย. | พ.ค. | มิ.ย. | ก.ค. | ส.ค. | ก.ย. | ต.ค. | พ.ย. | ธ.ค. | ม.ค. | ก.พ. | มี.ค. | ปี
1 | 334.19 | 334.2 | 334.45 | 334.7 | 334.38 | 335.29 | 335.85 | 335.09 | 334.82 | 334.66 | 334.52 | 334.43
2 | 334.18 | 334.2 | 334.39 | 334.73 | 334.49 | 335.38 | 335.48 | 335.07 | 334.82 | 334.65 | 334.51 | 334.43
3 | 334.18 | 334.3 | 334.39 | 334.57 | 334.58 | 335.38 | 335.41 | 335.05 | 334.81 | 334.64 | 334.51 | 334.54
4 | 334.17 | 334.27 | 334.56 | 334.5 | 334.68 | 335.26 | 335.34 | 335 | 334.8 | 334.63 | 334.5 | 334.46
5 | 334.17 | 334.25 | 334.74 | 334.43 | 334.75 | 335.17 | 335.27 | 334.97 | 334.79 | 334.62 | 334.5 | 334.41
6 | 334.17 | 334.32 | 334.69 | 334.41 | 334.67 | 335.12 | 335.21 | 334.94 | 334.78 | 334.61 | 334.49 | 334.4
7 | 334.16 | 334.36 | 334.63 | 334.39 | 335.04 | 335.06 | 335.17 | 334.94 | 334.78 | 334.6 | 334.49 | 334.4
8 | 334.16 | 334.25 | 334.52 | 334.38 | 334.93 | 335.06 | 335.15 | 334.93 | 334.77 | 334.59 | 334.48 | 334.39
9 | 334.16 | 334.23 | 334.5 | 334.37 | 334.81 | 335.31 | 335.16 | 334.91 | 334.77 | 334.58 | 334.48 | 334.39
10 | 334.15 | 334.31 | 334.5 | 334.36 | 334.71 | 335.82 | 335.22 | 335.05 | 334.77 | 334.58 | 334.48 | 334.38
11 | 334.15 | 334.25 | 334.48 | 334.39 | 334.62 | 336.09 | 335.24 | 334.96 | 334.76 | 334.58 | 334.47 | 334.38
12 | 334.15 | 334.35 | 334.46 | 334.42 | 334.86 | 335.79 | 335.37 | 334.94 | 334.76 | 334.58 | 334.47 | 334.37
13 | 334.14 | 334.52 | 334.44 | 334.45 | 334.93 | 335.55 | 335.19 | 334.91 | 334.76 | 334.57 | 334.47 | 334.37
14 | 334.14 | 334.86 | 334.42 | 334.5 | 335.05 | 335.52 | 335.07 | 334.89 | 334.75 | 334.57 | 334.46 | 334.36
15 | 334.14 | 334.51 | 334.39 | 334.58 | 335.13 | 335.41 | 335.19 | 334.9 | 334.75 | 334.57 | 334.46 | 334.36
16 | 334.13 | 334.48 | 334.37 | 334.56 | 335.02 | 335.32 | 335.16 | 334.91 | 334.75 | 334.56 | 334.46 | 334.35
17 | 334.35 | 334.44 | 334.35 | 334.52 | 334.9 | 335.35 | 335.27 | 334.89 | 334.74 | 334.57 | 334.46 | 334.35
18 | 334.39 | 334.39 | 334.35 | 334.48 | 334.78 | 335.64 | 335.34 | 334.86 | 334.74 | 334.57 | 334.45 | 334.34
19 | 334.25 | 334.32 | 334.39 | 334.44 | 334.84 | 335.88 | 335.29 | 334.86 | 334.73 | 334.56 | 334.45 | 334.34
20 | 334.2 | 334.24 | 334.42 | 334.44 | 334.95 | 335.47 | 335.31 | 334.85 | 334.73 | 334.56 | 334.45 | 334.34
21 | 334.16 | 334.2 | 334.45 | 334.43 | 335.14 | 335.35 | 335.25 | 334.84 | 334.72 | 334.56 | 334.45 | 334.33
22 | 334.15 | 334.2 | 334.51 | 334.42 | 335.45 | 335.6 | 335.64 | 334.84 | 334.72 | 334.56 | 334.45 | 334.32
23 | 334.14 | 334.18 | 334.6 | 334.41 | 336.21 | 335.88 | 335.61 | 334.84 | 334.71 | 334.56 | 334.44 | 334.32
24 | 334.13 | 334.66 | 334.68 | 334.38 | 335.96 | 336.06 | 335.36 | 334.83 | 334.82 | 334.55 | 334.44 | 334.31
25 | 334.13 | 334.53 | 334.88 | 334.37 | 335.47 | 335.62 | 335.29 | 334.83 | 334.72 | 334.55 | 334.44 | 334.31
26 | 334.27 | 334.73 | 334.83 | 334.45 | 335.26 | 335.64 | 335.24 | 334.83 | 334.71 | 334.56 | 334.44 | 334.3
27 | 334.6 | 334.92 | 334.76 | 334.42 | 335.25 | 335.59 | 335.19 | 334.84 | 334.71 | 334.54 | 334.44 | 334.3
28 | 334.54 | 335.03 | 334.75 | 334.4 | 335.31 | 335.54 | 335.17 | 334.85 | 334.7 | 334.54 | 334.43 | 334.3
29 | 334.34 | 334.89 | 334.64 | 334.37 | 335.31 | 335.44 | 335.1 | 334.84 | 334.69 | 334.53 |  | 334.3
30 | 334.27 | 334.71 | 334.6 | 334.38 | 335.2 | 335.51 | 335.18 | 334.83 | 334.68 | 334.53 |  | 334.3
31 |  | 334.55 |  |  | 335.26 |  | 335.11 |  | 334.67 | 334.52 |  | 334.3
เฉลี่ย | 334.2153 | 334.4403 | 334.538 | 334.455 | 335.0303 | 335.5033 | 335.2848 | 334.9097 | 334.7494 | 334.5758 | 334.4675 | 334.3606
สูงสุด | 334.6 | 335.03 | 334.88 | 334.73 | 336.21 | 336.09 | 335.85 | 335.09 | 334.82 | 334.66 | 334.52 | 334.54 | 336.21
ต่ำสุด | 334.13 | 334.18 | 334.35 | 334.36 | 334.38 | 335.06 | 335.07 | 334.83 | 334.67 | 334.52 | 334.43 | 334.3 | 334.13 |  | 4
สถานี : P.4A อ.แม่แตง จเชียงใหม่
ปีน้ำ - 2504 (1961)
ปริมาณน้ำเฉลี่ยรายวัน - ลูกบาศก์เมตร/วินาที
วันที่ | เม.ย. | พ.ค. | มิ.ย. | ก.ค. | ส.ค. | ก.ย. | ต.ค. | พ.ย. | ธ.ค. | ม.ค. | ก.พ. | มี.ค. | ปี
1 | 3.56 | 3.8 | 9.4 | 17 | 7.72 | 51 | 100 | 37 | 22 | 15 | 11 | 8.92
2 | 3.52 | 3.8 | 7.96 | 18 | 10 | 58 | 66 | 36 | 22 | 15 | 11 | 8.92
3 | 3.52 | 5.8 | 7.96 | 13 | 13 | 58 | 60 | 35 | 22 | 15 | 11 | 12
4 | 3.38 | 5.2 | 12 | 11 | 16 | 49 | 55 | 32 | 21 | 14 | 11 | 9.64
5 | 3.38 | 4.8 | 18 | 8.92 | 19 | 43 | 50 | 30 | 21 | 14 | 11 | 8.44
6 | 3.38 | 6.28 | 16 | 8.44 | 16 | 39 | 45 | 28 | 20 | 14 | 10 | 8.2
7 | 3.24 | 7.24 | 14 | 7.96 | 34 | 35 | 43 | 28 | 20 | 14 | 10 | 8.2
8 | 3.24 | 4.8 | 11 | 7.72 | 27 | 35 | 41 | 28 | 20 | 13 | 10 | 7.96
9 | 3.24 | 4.4 | 11 | 7.48 | 21 | 53 | 42 | 26 | 20 | 13 | 10 | 7.96
10 | 3.1 | 6.04 | 11 | 7.24 | 17 | 96 | 46 | 35 | 20 | 13 | 10 | 7.72
11 | 3.1 | 4.8 | 10 | 7.96 | 14 | 129 | 47 | 29 | 19 | 13 | 9.88 | 7.72
12 | 3.1 | 7 | 9.64 | 8.68 | 23 | 93 | 57 | 28 | 19 | 13 | 9.88 | 7.48
13 | 2.96 | 11 | 9.16 | 9.4 | 27 | 71 | 44 | 26 | 19 | 13 | 9.88 | 7.48
14 | 2.96 | 24 | 8.68 | 11 | 35 | 69 | 37 | 25 | 19 | 13 | 9.64 | 7.24
15 | 2.96 | 11 | 7.96 | 13 | 40 | 60 | 44 | 26 | 19 | 13 | 9.64 | 7.24
16 | 2.82 | 11 | 7.48 | 12 | 33 | 54 | 42 | 26 | 19 | 12 | 9.64 | 7
17 | 7 | 9.16 | 7 | 11 | 26 | 56 | 50 | 25 | 18 | 13 | 9.64 | 7
18 | 7.96 | 7.96 | 7 | 10 | 20 | 79 | 55 | 24 | 18 | 13 | 9.4 | 6.76
19 | 4.8 | 6.28 | 7.96 | 9.16 | 23 | 103 | 51 | 24 | 18 | 12 | 9.4 | 6.76
20 | 3.8 | 4.6 | 8.68 | 9.16 | 29 | 65 | 53 | 23 | 18 | 12 | 9.3 | 6.52
21 | 3.24 | 3.8 | 9.4 | 8.92 | 41 | 56 | 48 | 23 | 18 | 12 | 9.4 | 6.52
22 | 3.1 | 3.8 | 11 | 8.68 | 63 | 75 | 79 | 23 | 18 | 12 | 9.4 | 6.28
23 | 2.96 | 3.52 | 14 | 8.44 | 145 | 103 | 76 | 23 | 17 | 12 | 9.16 | 6.28
24 | 2.82 | 15 | 16 | 7.72 | 112 | 125 | 57 | 23 | 22 | 12 | 9.16 | 6.04
25 | 2.82 | 14 | 25 | 7.48 | 65 | 77 | 51 | 23 | 18 | 12 | 9.16 | 6.04
26 | 5.1 | 18 | 23 | 9.4 | 49 | 79 | 47 | 23 | 17 | 12 | 9.16 | 5.8
27 | 14 | 27 | 19 | 8.68 | 48 | 74 | 44 | 23 | 17 | 12 | 9.16 | 5.8
28 | 12 | 34 | 19 | 8.2 | 53 | 70 | 43 | 23 | 17 | 12 | 8.92 | 5.8
29 | 6.76 | 25 | 15 | 7.48 | 53 | 63 | 38 | 23 | 16 | 11 |  | 5.8
30 | 5.2 | 17 | 14 | 7.48 | 44 | 68 | 43 | 23 | 16 | 11 |  | 5.8
31 |  | 12 |  | 7.72 | 49 |  | 39 |  | 16 | 11 |  | 5.8
รวม | 133.02 | 322.08 | 367.28 | 298.32 | 1172.72 | 2086 | 1593 | 801 | 586 | 396 | 274.82 | 225.12 | 8255.36 | CMSDAY
เฉลี่ย | 4.434 | 10.3897 | 12.2427 | 9.6232 | 37.8297 | 69.5333 | 51.3871 | 26.7 | 18.9032 | 12.7742 | 9.815 | 7.2619 | 22.5745 | CMS
สูงสุด | 14 | 34 | 25 | 18 | 145 | 129 | 100 | 37 | 22 | 15 | 11 | 12 | 145 | CMS
ต่ำสุด | 2.82 | 3.52 | 7 | 7.24 | 7.72 | 35 | 37 | 23 | 16 | 11 | 8.92 | 5.8 | 2.82 | CMS
ปริมาณน้ำ | 11.4929 | 27.8277 | 31.733 | 25.7748 | 101.323 | 180.2304 | 137.6352 | 69.2064 | 50.6304 | 34.2144 | 23.7444 | 19.4504 | 713.2631 | MCM
ปริมาณน้ำสูงสุด 145.00 ลบ.ม./วิ ที่ 336.34 M (MSL), AT 12.00 ชั่วโมง ส.ค. 23, 2504 (1961)
1992 | 1993 | 1992
35 | 36
OUT92P4A
#N/A
#N/A
2535
2536
(ร.ท.ก.)
MOMENTARY PEAK100.9CMS, AT 337.74 M (MSL), AT 4.00 HOURS, ON SEP23, 1992

## 1962
สถานี : P.4A อ.แม่แตง จเชียงใหม่
ปีน้ำ - 2505 (1962)
ระดับน้ำเฉลี่ยรายวัน - ม. (ร.ท.ก.) ตั้งแต่ 1 เมษายน. 2505 ถึง 31 มีนาคม 2506
วันที่ | เม.ย. | พ.ค. | มิ.ย. | ก.ค. | ส.ค. | ก.ย. | ต.ค. | พ.ย. | ธ.ค. | ม.ค. | ก.พ. | มี.ค. | ปี
1 | 334.29 | 334.29 | 334.24 | 334.27 | 334.37 | 334.86 | 335.41 | 334.63 | 334.49 | 334.35 | 334.27 | 334.22
2 | 334.29 | 334.28 | 334.23 | 334.26 | 334.36 | 334.79 | 335 | 334.61 | 334.49 | 334.35 | 334.27 | 334.21
3 | 334.29 | 334.27 | 334.29 | 334.25 | 334.39 | 334.71 | 334.85 | 334.59 | 334.48 | 334.34 | 334.26 | 334.21
4 | 334.29 | 334.27 | 334.38 | 334.24 | 334.46 | 334.68 | 334.77 | 334.57 | 334.48 | 334.34 | 334.26 | 334.21
5 | 334.28 | 334.26 | 334.4 | 334.28 | 334.53 | 334.82 | 334.9 | 334.56 | 334.47 | 334.33 | 334.26 | 334.21
6 | 334.28 | 334.26 | 334.36 | 334.25 | 334.47 | 334.72 | 335.11 | 334.55 | 334.47 | 334.33 | 334.26 | 334.21
7 | 334.28 | 334.25 | 334.32 | 334.32 | 334.51 | 334.68 | 335.19 | 334.56 | 334.46 | 334.32 | 334.26 | 334.2
8 | 334.28 | 334.25 | 334.29 | 334.29 | 334.86 | 334.66 | 335.08 | 334.54 | 334.46 | 334.32 | 334.26 | 334.2
9 | 334.27 | 334.24 | 334.26 | 334.27 | 335.08 | 334.64 | 335.27 | 334.54 | 334.45 | 334.31 | 334.26 | 334.2
10 | 334.27 | 334.24 | 334.28 | 334.26 | 335.34 | 334.61 | 335.29 | 334.53 | 334.45 | 334.31 | 334.25 | 334.2
11 | 334.27 | 334.41 | 334.3 | 334.25 | 335.48 | 334.7 | 335.29 | 334.53 | 334.45 | 334.31 | 334.25 | 334.2
12 | 334.31 | 334.31 | 334.32 | 334.63 | 335.31 | 334.77 | 335.27 | 334.52 | 334.44 | 334.3 | 334.25 | 334.19
13 | 334.3 | 334.3 | 334.32 | 334.69 | 335.2 | 334.79 | 335.11 | 334.51 | 334.44 | 334.3 | 334.25 | 334.19
14 | 334.3 | 334.35 | 334.33 | 335.11 | 335.09 | 334.7 | 335.08 | 334.5 | 334.44 | 334.3 | 334.25 | 334.19
15 | 334.3 | 334.33 | 334.42 | 335.11 | 334.96 | 334.67 | 335.18 | 334.49 | 334.43 | 334.3 | 334.24 | 334.19
16 | 334.29 | 334.3 | 334.37 | 334.8 | 334.89 | 334.61 | 335.24 | 334.48 | 334.43 | 334.29 | 334.24 | 334.19
17 | 334.29 | 334.29 | 334.46 | 334.66 | 334.81 | 334.58 | 335.2 | 334.49 | 334.43 | 334.29 | 334.24 | 334.18
18 | 334.29 | 334.28 | 334.41 | 334.7 | 334.76 | 334.67 | 335.04 | 334.49 | 334.42 | 334.29 | 334.24 | 334.18
19 | 334.29 | 334.27 | 334.45 | 335.03 | 334.71 | 335.04 | 335 | 334.48 | 334.42 | 334.29 | 334.24 | 334.18
20 | 334.28 | 334.26 | 334.42 | 335.08 | 334.68 | 335.06 | 334.95 | 334.49 | 334.41 | 334.29 | 334.23 | 334.18
21 | 334.28 | 334.26 | 334.39 | 334.87 | 334.83 | 334.93 | 334.88 | 334.5 | 334.41 | 334.28 | 334.23 | 334.18
22 | 334.28 | 334.82 | 334.34 | 334.72 | 334.78 | 334.79 | 334.84 | 334.51 | 334.4 | 334.28 | 334.23 | 334.17
23 | 334.36 | 334.87 | 334.3 | 334.6 | 334.72 | 334.66 | 334.81 | 334.52 | 334.4 | 334.28 | 334.23 | 334.17
24 | 334.31 | 334.69 | 334.3 | 334.55 | 334.67 | 334.77 | 334.77 | 334.51 | 334.39 | 334.28 | 334.23 | 334.17
25 | 334.31 | 334.56 | 334.29 | 334.56 | 334.88 | 334.78 | 334.74 | 334.5 | 334.39 | 334.28 | 334.22 | 334.17
26 | 334.32 | 334.48 | 334.29 | 334.58 | 334.95 | 334.72 | 334.72 | 334.5 | 334.38 | 334.28 | 334.22 | 334.17
27 | 334.33 | 334.43 | 334.32 | 334.59 | 335.02 | 334.7 | 334.69 | 334.51 | 334.38 | 334.27 | 334.22 | 334.17
28 | 334.32 | 334.37 | 334.3 | 334.52 | 335.23 | 334.68 | 334.67 | 334.5 | 334.37 | 334.27 | 334.22 | 334.16
29 | 334.31 | 334.33 | 334.29 | 334.48 | 334.97 | 334.67 | 334.65 | 334.5 | 334.37 | 334.27 |  | 334.16
30 | 334.3 | 334.3 | 334.28 | 334.43 | 334.85 | 334.75 | 334.64 | 334.49 | 334.36 | 334.27 |  | 334.16
31 |  | 334.27 |  | 334.4 | 334.81 |  | 334.63 |  | 334.36 | 334.27 |  | 334.16
เฉลี่ย | 334.2953 | 334.3577 | 334.3317 | 334.55 | 334.8377 | 334.7403 | 334.9765 | 334.5233 | 334.4265 | 334.2997 | 334.2443 | 334.1865
สูงสุด | 334.36 | 334.87 | 334.46 | 335.11 | 335.48 | 335.06 | 335.41 | 334.63 | 334.49 | 334.35 | 334.27 | 334.22 | 335.48
ต่ำสุด | 334.27 | 334.24 | 334.23 | 334.24 | 334.36 | 334.58 | 334.63 | 334.48 | 334.36 | 334.27 | 334.22 | 334.16 | 334.16 |  | 4
สถานี : P.4A อ.แม่แตง จเชียงใหม่
ปีน้ำ - 2505 (1962)
ปริมาณน้ำเฉลี่ยรายวัน - ลูกบาศก์เมตร/วินาที
วันที่ | เม.ย. | พ.ค. | มิ.ย. | ก.ค. | ส.ค. | ก.ย. | ต.ค. | พ.ย. | ธ.ค. | ม.ค. | ก.พ. | มี.ค. | ปี
1 | 5.63 | 5.63 | 4.78 | 5.29 | 7.34 | 24 | 58 | 15 | 10 | 6.9 | 5.29 | 4.44
2 | 5.63 | 5.46 | 4.61 | 5.12 | 7.12 | 21 | 31 | 14 | 10 | 6.9 | 5.29 | 4.27
3 | 5.63 | 5.29 | 5.63 | 4.95 | 7.78 | 18 | 23 | 13 | 10 | 6.68 | 5.12 | 4.27
4 | 5.63 | 5.29 | 7.56 | 4.78 | 9.56 | 16 | 20 | 13 | 10 | 6.68 | 5.12 | 4.27
5 | 5.46 | 5.12 | 8 | 5.46 | 11 | 22 | 26 | 12 | 9.82 | 6.46 | 5.12 | 4.27
6 | 5.46 | 5.12 | 7.12 | 4.95 | 9.82 | 18 | 37 | 12 | 9.82 | 6.46 | 5.12 | 4.27
7 | 5.46 | 4.95 | 6.24 | 6.24 | 11 | 16 | 42 | 12 | 9.56 | 6.24 | 5.12 | 4.1
8 | 5.46 | 4.95 | 5.63 | 5.63 | 24 | 16 | 36 | 12 | 9.56 | 6.24 | 5.12 | 4.1
9 | 5.29 | 4.78 | 5.12 | 5.29 | 36 | 15 | 48 | 12 | 9.3 | 6.02 | 5.12 | 4.1
10 | 5.29 | 4.78 | 5.46 | 5.12 | 53 | 14 | 49 | 12 | 9.3 | 6.02 | 4.95 | 4.1
11 | 5.29 | 8.26 | 5.8 | 4.95 | 63 | 17 | 49 | 12 | 9.3 | 6.02 | 4.95 | 4.1
12 | 6.02 | 6.02 | 6.24 | 15 | 50 | 20 | 48 | 11 | 9.04 | 5.8 | 4.95 | 3.97
13 | 5.8 | 5.8 | 6.24 | 17 | 43 | 21 | 37 | 11 | 9.04 | 5.8 | 4.95 | 3.97
14 | 5.8 | 6.9 | 6.46 | 37 | 36 | 17 | 36 | 11 | 9.04 | 5.8 | 4.95 | 3.97
15 | 5.8 | 6.46 | 8.52 | 37 | 29 | 16 | 42 | 10 | 8.78 | 5.8 | 4.78 | 3.97
16 | 5.63 | 5.8 | 7.34 | 21 | 25 | 14 | 46 | 10 | 8.78 | 5.63 | 4.78 | 3.97
17 | 5.63 | 5.63 | 9.56 | 16 | 22 | 13 | 43 | 10 | 8.78 | 5.63 | 4.78 | 3.84
18 | 5.63 | 5.46 | 8.26 | 17 | 20 | 17 | 33 | 10 | 8.52 | 5.63 | 4.78 | 3.84
19 | 5.63 | 5.29 | 9.3 | 33 | 18 | 33 | 31 | 10 | 8.52 | 5.63 | 4.78 | 3.84
20 | 5.46 | 5.12 | 8.52 | 36 | 16 | 35 | 28 | 10 | 8.26 | 5.63 | 4.61 | 3.84
21 | 5.46 | 5.12 | 7.78 | 24 | 23 | 27 | 25 | 11 | 8.26 | 5.46 | 4.61 | 3.84
22 | 5.46 | 22 | 6.68 | 18 | 20 | 21 | 23 | 11 | 8 | 5.46 | 4.61 | 3.71
23 | 7.12 | 24 | 5.8 | 14 | 18 | 16 | 22 | 11 | 8 | 5.46 | 4.61 | 3.71
24 | 6.02 | 17 | 5.8 | 12 | 16 | 20 | 20 | 11 | 7.78 | 5.46 | 4.61 | 3.71
25 | 6.02 | 12 | 5.63 | 12 | 25 | 20 | 19 | 11 | 7.78 | 5.46 | 4.44 | 3.71
26 | 6.24 | 10 | 5.63 | 13 | 28 | 18 | 18 | 11 | 7.56 | 5.46 | 4.44 | 3.71
27 | 6.46 | 8.78 | 6.24 | 13 | 32 | 17 | 17 | 11 | 7.56 | 5.29 | 4.44 | 3.71
28 | 6.24 | 7.34 | 5.8 | 11 | 45 | 16 | 16 | 11 | 7.34 | 5.29 | 4.44 | 3.58
29 | 6.02 | 6.46 | 5.63 | 10 | 29 | 16 | 15 | 11 | 7.34 | 5.29 |  | 3.58
30 | 5.8 | 5.8 | 5.46 | 8.78 | 23 | 19 | 15 | 10 | 7.12 | 5.29 |  | 3.58
31 |  | 5.29 |  | 8 | 22 |  | 15 |  | 7.12 | 5.29 |  | 3.58
รวม | 172.47 | 235.9 | 196.84 | 430.56 | 779.62 | 573 | 968 | 341 | 269.28 | 181.18 | 135.88 | 121.92 | 4405.65 | CMSDAY
เฉลี่ย | 5.749 | 7.6097 | 6.5613 | 13.889 | 25.149 | 19.1 | 31.2258 | 11.3667 | 8.6865 | 5.8445 | 4.8529 | 3.9329 | 11.9973 | CMS
สูงสุด | 7.12 | 24 | 9.56 | 37 | 63 | 35 | 58 | 15 | 10 | 6.9 | 5.29 | 4.44 | 63 | CMS
ต่ำสุด | 5.29 | 4.78 | 4.61 | 4.78 | 7.12 | 13 | 15 | 10 | 7.12 | 5.29 | 4.44 | 3.58 | 3.58 | CMS
ปริมาณน้ำ | 14.9014 | 20.3818 | 17.007 | 37.2004 | 67.3592 | 49.5072 | 83.6352 | 29.4624 | 23.2658 | 15.654 | 11.74 | 10.5339 | 380.6482 | MCM
ปริมาณน้ำสูงสุด 63.00 ลบ.ม./วิ ที่ 335.54 M (MSL), AT 06.00 ชั่วโมง ส.ค. 11, 2505 (1962)
1992 | 1993 | 1992
35 | 36
OUT92P4A
#N/A
#N/A
2535
2536
(ร.ท.ก.)
MOMENTARY PEAK100.9CMS, AT 337.74 M (MSL), AT 4.00 HOURS, ON SEP23, 1992

## 1963
สถานี : P.4A อ.แม่แตง จเชียงใหม่
ปีน้ำ - 2506 (1963)
ระดับน้ำเฉลี่ยรายวัน - ม. (ร.ท.ก.) ตั้งแต่ 1 เมษายน. 2506 ถึง 31 มีนาคม 2507
วันที่ | เม.ย. | พ.ค. | มิ.ย. | ก.ค. | ส.ค. | ก.ย. | ต.ค. | พ.ย. | ธ.ค. | ม.ค. | ก.พ. | มี.ค. | ปี
1 | 334.16 | 334.07 | 334.25 | 334.15 | 334.6 | 334.79 | 335.59 | 335.5 | 335.96 | 334.73 | 334.64 | 334.54
2 | 334.15 | 334.07 | 334.38 | 334.17 | 335.13 | 334.88 | 335.57 | 335.56 | 335.55 | 334.73 | 334.63 | 334.54
3 | 334.15 | 334.06 | 334.38 | 334.17 | 335.68 | 334.72 | 335.57 | 335.65 | 335.31 | 334.73 | 334.63 | 334.53
4 | 334.15 | 334.06 | 335.13 | 334.17 | 335.41 | 334.63 | 335.54 | 335.73 | 335.11 | 334.72 | 334.63 | 334.53
5 | 334.15 | 334.06 | 334.63 | 334.19 | 335.12 | 334.56 | 335.52 | 335.71 | 334.94 | 334.72 | 334.62 | 334.53
6 | 334.15 | 334.05 | 334.62 | 334.24 | 334.97 | 334.64 | 335.49 | 335.76 | 334.87 | 334.71 | 334.62 | 334.53
7 | 334.14 | 334.05 | 334.37 | 334.31 | 334.9 | 334.57 | 335.65 | 335.71 | 334.87 | 334.71 | 334.62 | 334.52
8 | 334.14 | 334.05 | 334.33 | 334.33 | 334.98 | 334.55 | 335.65 | 335.76 | 334.87 | 334.71 | 334.61 | 334.52
9 | 334.14 | 334.04 | 334.38 | 334.34 | 335.03 | 334.58 | 335.6 | 335.74 | 334.87 | 334.7 | 334.61 | 334.52
10 | 334.14 | 334.04 | 334.37 | 334.37 | 334.92 | 334.61 | 335.58 | 335.77 | 334.86 | 334.7 | 334.61 | 334.52
11 | 334.13 | 334.04 | 334.4 | 334.43 | 334.86 | 334.71 | 335.6 | 335.88 | 334.87 | 334.69 | 334.6 | 334.51
12 | 334.13 | 334.03 | 334.39 | 334.49 | 334.79 | 334.86 | 335.59 | 336 | 334.88 | 334.69 | 334.6 | 334.51
13 | 334.13 | 334.03 | 334.36 | 334.56 | 334.69 | 335.05 | 335.57 | 336.13 | 334.88 | 334.69 | 334.6 | 334.51
14 | 334.13 | 334.03 | 334.33 | 334.5 | 334.71 | 334.99 | 335.56 | 336.13 | 334.87 | 334.69 | 334.59 | 334.51
15 | 334.12 | 334.02 | 334.32 | 334.41 | 334.63 | 335 | 335.53 | 336.09 | 334.87 | 334.68 | 334.59 | 334.55
16 | 334.12 | 334.02 | 334.3 | 334.39 | 334.61 | 334.95 | 335.51 | 336.09 | 334.86 | 334.68 | 334.59 | 334.57
17 | 334.12 | 334.02 | 334.3 | 334.47 | 334.56 | 334.85 | 335.51 | 336.2 | 334.85 | 334.68 | 334.58 | 334.57
18 | 334.11 | 334.01 | 334.28 | 334.49 | 334.52 | 334.74 | 335.5 | 336.29 | 334.84 | 334.67 | 334.58 | 334.55
19 | 334.11 | 334.01 | 334.26 | 334.4 | 334.6 | 334.69 | 335.49 | 336.32 | 334.83 | 334.67 | 334.58 | 334.54
20 | 334.11 | 334.01 | 334.25 | 334.41 | 334.56 | 334.62 | 335.48 | 336.31 | 334.82 | 334.67 | 334.57 | 334.53
21 | 334.1 | 334.05 | 334.24 | 334.48 | 334.55 | 334.76 | 335.49 | 336.28 | 334.82 | 334.67 | 334.57 | 334.52
22 | 334.1 | 334.04 | 334.23 | 334.57 | 334.5 | 334.68 | 335.51 | 336.28 | 334.81 | 334.66 | 334.57 | 334.51
23 | 334.1 | 334.03 | 334.22 | 334.7 | 335.26 | 334.8 | 335.53 | 336.35 | 334.8 | 334.66 | 334.57 | 334.5
24 | 334.09 | 334.08 | 334.21 | 334.88 | 335.83 | 334.99 | 335.56 | 336.77 | 334.8 | 334.66 | 334.56 | 334.49
25 | 334.09 | 334.07 | 334.2 | 335.04 | 335.69 | 335.11 | 335.58 | 336.66 | 334.79 | 334.66 | 334.56 | 334.48
26 | 334.09 | 334.06 | 334.19 | 335.19 | 335.39 | 335.46 | 335.6 | 336.92 | 334.78 | 334.65 | 334.56 | 334.47
27 | 334.08 | 334.14 | 334.19 | 335.34 | 335.17 | 335.45 | 335.61 | 336.98 | 334.77 | 334.65 | 334.56 | 334.46
28 | 334.08 | 334.14 | 334.18 | 335.49 | 335.09 | 335.4 | 335.62 | 337.34 | 334.76 | 334.65 | 334.55 | 334.45
29 | 334.08 | 334.15 | 334.17 | 335.26 | 335 | 335.4 | 335.59 | 337.55 | 334.75 | 334.65 | 334.55 | 334.44
30 | 334.07 | 334.16 | 334.17 | 334.93 | 334.92 | 335.43 | 335.53 | 336.78 | 334.74 | 334.64 |  | 334.43
31 |  | 334.17 |  | 334.81 | 334.85 |  | 335.48 |  | 334.74 | 334.64 |  | 334.42
เฉลี่ย | 334.1187 | 334.06 | 334.3343 | 334.5703 | 334.9523 | 334.8823 | 335.5548 | 336.208 | 334.9142 | 334.6826 | 334.5914 | 334.5097
สูงสุด | 334.16 | 334.17 | 335.13 | 335.49 | 335.83 | 335.46 | 335.65 | 337.55 | 335.96 | 334.73 | 334.64 | 334.57 | 337.55
ต่ำสุด | 334.07 | 334.01 | 334.17 | 334.15 | 334.5 | 334.55 | 335.48 | 335.5 | 334.74 | 334.64 | 334.55 | 334.42 | 334.01 |  | 4
สถานี : P.4A อ.แม่แตง จเชียงใหม่
ปีน้ำ - 2506 (1963)
ปริมาณน้ำเฉลี่ยรายวัน - ลูกบาศก์เมตร/วินาที
วันที่ | เม.ย. | พ.ค. | มิ.ย. | ก.ค. | ส.ค. | ก.ย. | ต.ค. | พ.ย. | ธ.ค. | ม.ค. | ก.พ. | มี.ค. | ปี
1 | 3.58 | 2.44 | 4.95 | 3.45 | 14 | 21 | 73 | 65 | 111 | 18 | 15 | 12
2 | 3.45 | 2.44 | 7.56 | 3.71 | 39 | 25 | 71 | 70 | 69 | 18 | 15 | 12
3 | 3.45 | 2.32 | 7.56 | 3.71 | 81 | 18 | 71 | 78 | 50 | 18 | 15 | 12
4 | 3.45 | 2.32 | 39 | 3.71 | 58 | 15 | 69 | 86 | 37 | 18 | 15 | 12
5 | 3.45 | 2.32 | 15 | 3.97 | 38 | 12 | 67 | 84 | 28 | 18 | 14 | 12
6 | 3.45 | 2.2 | 14 | 4.78 | 29 | 15 | 64 | 89 | 24 | 18 | 14 | 12
7 | 3.32 | 2.2 | 7.34 | 6.02 | 26 | 13 | 78 | 84 | 24 | 18 | 14 | 11
8 | 3.32 | 2.2 | 6.46 | 6.46 | 30 | 12 | 78 | 89 | 24 | 18 | 14 | 11
9 | 3.32 | 2.08 | 7.56 | 6.68 | 33 | 13 | 74 | 87 | 24 | 17 | 14 | 11
10 | 3.32 | 2.08 | 7.34 | 7.34 | 27 | 14 | 72 | 90 | 24 | 17 | 14 | 11
11 | 3.19 | 2.08 | 8 | 8.78 | 24 | 18 | 74 | 102 | 24 | 17 | 14 | 11
12 | 3.19 | 1.96 | 7.78 | 10 | 21 | 24 | 73 | 115 | 25 | 17 | 14 | 11
13 | 3.19 | 1.96 | 7.12 | 12 | 17 | 34 | 71 | 131 | 25 | 17 | 14 | 11
14 | 3.19 | 1.96 | 6.46 | 11 | 18 | 31 | 70 | 131 | 24 | 17 | 13 | 11
15 | 3.06 | 1.84 | 6.24 | 8.26 | 15 | 31 | 68 | 126 | 24 | 16 | 13 | 12
16 | 3.06 | 1.84 | 5.8 | 7.78 | 14 | 28 | 66 | 126 | 24 | 16 | 13 | 13
17 | 3.06 | 1.84 | 5.8 | 10 | 12 | 23 | 66 | 141 | 23 | 16 | 13 | 13
18 | 2.93 | 1.72 | 5.46 | 10 | 11 | 19 | 65 | 155 | 23 | 16 | 13 | 12
19 | 2.93 | 1.72 | 5.12 | 8 | 14 | 17 | 64 | 160 | 23 | 16 | 13 | 12
20 | 2.93 | 1.72 | 5.59 | 8.26 | 12 | 14 | 63 | 158 | 22 | 16 | 13 | 12
21 | 2.8 | 2.2 | 4.78 | 10 | 12 | 20 | 64 | 153 | 22 | 16 | 13 | 11
22 | 2.8 | 2.08 | 4.61 | 13 | 11 | 16 | 66 | 153 | 22 | 16 | 13 | 11
23 | 2.8 | 1.96 | 4.44 | 17 | 47 | 21 | 68 | 165 | 21 | 16 | 13 | 11
24 | 2.78 | 2.56 | 4.27 | 25 | 96 | 31 | 70 | 210 | 21 | 16 | 12 | 10
25 | 2.78 | 2.44 | 4.1 | 33 | 82 | 37 | 72 | 195 | 21 | 16 | 12 | 10
26 | 2.78 | 2.32 | 3.97 | 42 | 56 | 62 | 74 | 235 | 20 | 15 | 12 | 10
27 | 2.56 | 3.32 | 3.97 | 53 | 41 | 61 | 75 | 245 | 20 | 15 | 12 | 10
28 | 2.56 | 3.32 | 3.84 | 64 | 36 | 57 | 76 | 295 | 20 | 15 | 12 | 9.3
29 | 2.56 | 3.45 | 3.71 | 47 | 31 | 57 | 73 | 335 | 19 | 15 | 12 | 9.04
30 | 2.44 | 3.58 | 3.71 | 27 | 27 | 59 | 68 | 217 | 19 | 15 |  | 8.78
31 |  | 3.71 |  | 22 | 23 |  | 63 |  | 19 | 15 |  | 8.52
รวม | 91.7 | 72.18 | 221.54 | 496.91 | 995 | 818 | 2166 | 4370 | 876 | 512 | 388 | 342.64 | 11349.97 | CMSDAY
เฉลี่ย | 3.0567 | 2.3284 | 7.3847 | 16.0294 | 32.0968 | 27.2667 | 69.871 | 145.6667 | 28.2581 | 16.5161 | 13.3793 | 11.0529 | 31.0755 | CMS
สูงสุด | 3.58 | 3.71 | 39 | 64 | 96 | 62 | 78 | 335 | 111 | 18 | 15 | 13 | 335 | CMS
ต่ำสุด | 2.44 | 1.72 | 3.71 | 3.45 | 11 | 12 | 63 | 65 | 19 | 15 | 12 | 8.52 | 1.72 | CMS
ปริมาณน้ำ | 7.9229 | 6.2364 | 19.1411 | 42.933 | 85.968 | 70.6752 | 187.1424 | 377.568 | 75.6864 | 44.2368 | 33.5232 | 29.6041 | 980.6374 | MCM
ปริมาณน้ำสูงสุด 335.00 ลบ.ม./วิ ที่ 337.66 M (MSL), AT 09.00 ชั่วโมง พ.ย. 29, 2506 (1963)
1992 | 1993 | 1992
35 | 36
OUT92P4A
#N/A
#N/A
2535
2536
(ร.ท.ก.)
MOMENTARY PEAK100.9CMS, AT 337.74 M (MSL), AT 4.00 HOURS, ON SEP23, 1992

## 1964
สถานี : P.4A อ.แม่แตง จเชียงใหม่
ปีน้ำ - 2507 (1964)
ระดับน้ำเฉลี่ยรายวัน - ม. (ร.ท.ก.) ตั้งแต่ 1 เมษายน. 2507 ถึง 31 มีนาคม 2508
วันที่ | เม.ย. | พ.ค. | มิ.ย. | ก.ค. | ส.ค. | ก.ย. | ต.ค. | พ.ย. | ธ.ค. | ม.ค. | ก.พ. | มี.ค. | ปี
1 | 334.41 | 334.46 | 334.92 | 334.55 | 334.69 | 335.52 | 335.11 | 335.09 | 334.87 | 334.7 | 334.56 | 334.41
2 | 334.4 | 334.46 | 334.8 | 334.57 | 334.72 | 335.43 | 335.06 | 335.06 | 334.87 | 334.69 | 334.55 | 334.41
3 | 334.4 | 334.47 | 334.71 | 334.66 | 334.74 | 335.33 | 335.4 | 335.04 | 334.86 | 334.69 | 334.55 | 334.41
4 | 334.39 | 334.47 | 334.6 | 334.69 | 334.78 | 335.23 | 335.97 | 335.02 | 334.85 | 334.69 | 334.54 | 334.4
5 | 334.39 | 334.5 | 334.57 | 334.73 | 334.73 | 335.15 | 335.78 | 335 | 334.84 | 334.69 | 334.54 | 334.4
6 | 334.39 | 334.52 | 334.65 | 334.87 | 334.74 | 334.18 | 335.61 | 334.98 | 334.83 | 334.68 | 334.53 | 334.4
7 | 334.38 | 334.5 | 334.74 | 335.1 | 334.78 | 334.34 | 335.52 | 334.96 | 334.82 | 334.68 | 334.53 | 334.39
8 | 334.38 | 334.49 | 334.91 | 335.3 | 334.85 | 334.66 | 335.45 | 335.04 | 334.81 | 334.67 | 334.52 | 334.39
9 | 334.38 | 334.57 | 335.14 | 335.29 | 334.84 | 334.46 | 335.48 | 335.01 | 334.8 | 334.67 | 334.52 | 334.39
10 | 334.38 | 334.68 | 335.33 | 335.18 | 334.91 | 334.25 | 335.58 | 334.99 | 334.79 | 334.67 | 334.51 | 334.38
11 | 334.37 | 334.69 | 335.42 | 335.08 | 334.99 | 335.16 | 335.61 | 334.97 | 334.78 | 334.66 | 334.51 | 334.38
12 | 334.37 | 334.65 | 335.43 | 334.89 | 335.07 | 335.18 | 335.53 | 334.96 | 334.78 | 334.66 | 334.5 | 334.38
13 | 334.37 | 334.61 | 335.34 | 334.77 | 335.26 | 335.27 | 335.46 | 334.95 | 334.77 | 334.65 | 334.5 | 334.37
14 | 334.37 | 334.58 | 335.27 | 334.7 | 335.33 | 335.34 | 335.38 | 334.94 | 334.77 | 334.65 | 334.49 | 334.37
15 | 334.37 | 334.55 | 335.14 | 334.63 | 335.43 | 335.41 | 335.34 | 334.93 | 334.77 | 334.64 | 334.49 | 334.37
16 | 334.37 | 334.57 | 335.05 | 334.56 | 335.5 | 335.44 | 335.3 | 334.92 | 334.76 | 334.64 | 334.48 | 334.36
17 | 334.4 | 334.53 | 335.15 | 334.66 | 335.64 | 335.47 | 335.27 | 334.91 | 334.76 | 334.63 | 334.48 | 334.36
18 | 334.39 | 334.5 | 335.05 | 334.6 | 335.77 | 335.5 | 335.25 | 335 | 334.76 | 334.63 | 334.47 | 334.36
19 | 334.39 | 334.47 | 334.9 | 334.56 | 335.85 | 335.56 | 335.23 | 335 | 334.76 | 334.62 | 334.47 | 334.35
20 | 334.43 | 334.46 | 334.81 | 334.54 | 335.95 | 335.61 | 335.21 | 334.98 | 334.75 | 334.62 | 334.46 | 334.35
21 | 334.42 | 334.45 | 334.7 | 334.67 | 336.02 | 335.69 | 335.19 | 334.96 | 334.75 | 334.61 | 334.46 | 334.35
22 | 334.41 | 334.5 | 334.64 | 335.07 | 336.09 | 335.79 | 335.17 | 334.95 | 334.74 | 334.61 | 334.45 | 334.34
23 | 334.46 | 334.54 | 334.63 | 335.29 | 336.1 | 335.84 | 335.15 | 334.94 | 334.73 | 334.6 | 334.45 | 334.34
24 | 334.45 | 334.56 | 334.61 | 335.39 | 336.15 | 336.03 | 335.12 | 334.93 | 334.72 | 334.6 | 334.44 | 334.34
25 | 334.44 | 334.65 | 334.6 | 335.18 | 336.09 | 336.12 | 335.12 | 334.92 | 334.72 | 334.59 | 334.44 | 334.33
26 | 334.43 | 334.82 | 334.59 | 335.07 | 336.05 | 335.93 | 335.24 | 334.91 | 334.72 | 334.59 | 334.43 | 334.33
27 | 334.49 | 334.99 | 334.58 | 334.98 | 335.97 | 335.75 | 335.2 | 334.9 | 334.71 | 334.58 | 334.43 | 334.33
28 | 334.48 | 335.24 | 334.57 | 334.9 | 335.9 | 335.54 | 335.18 | 334.89 | 334.71 | 334.58 | 334.42 | 334.32
29 | 334.47 | 335.37 | 334.56 | 334.82 | 335.82 | 335.32 | 335.15 | 334.88 | 334.7 | 334.57 |  | 334.32
30 | 334.46 | 335.22 | 334.55 | 334.77 | 335.62 | 335.2 | 335.13 | 334.87 | 334.7 | 334.57 |  | 334.32
31 |  | 335.05 |  | 334.71 | 335.59 |  | 335.11 |  | 334.7 | 334.56 |  | 334.31
เฉลี่ย | 334.408 | 334.649 | 334.8653 | 334.8639 | 335.4184 | 335.3233 | 335.3323 | 334.9633 | 334.771 | 334.6352 | 334.49 | 334.3632
สูงสุด | 334.49 | 335.37 | 335.43 | 335.39 | 336.15 | 336.12 | 335.97 | 335.09 | 334.87 | 334.7 | 334.56 | 334.41 | 336.15
ต่ำสุด | 334.37 | 334.45 | 334.55 | 334.54 | 334.69 | 334.18 | 335.06 | 334.87 | 334.7 | 334.56 | 334.42 | 334.31 | 334.18 |  | 4
สถานี : P.4A อ.แม่แตง จเชียงใหม่
ปีน้ำ - 2507 (1964)
ปริมาณน้ำเฉลี่ยรายวัน - ลูกบาศก์เมตร/วินาที
วันที่ | เม.ย. | พ.ค. | มิ.ย. | ก.ค. | ส.ค. | ก.ย. | ต.ค. | พ.ย. | ธ.ค. | ม.ค. | ก.พ. | มี.ค. | ปี
1 | 8.26 | 10 | 27 | 12 | 17 | 67 | 37 | 36 | 24 | 17 | 12 | 8.26
2 | 8 | 10 | 21 | 13 | 18 | 59 | 35 | 35 | 24 | 17 | 12 | 8.26
3 | 8 | 10 | 18 | 16 | 19 | 52 | 57 | 33 | 24 | 17 | 12 | 8.26
4 | 7.78 | 10 | 14 | 17 | 20 | 45 | 112 | 32 | 23 | 17 | 12 | 8
5 | 7.78 | 11 | 13 | 18 | 18 | 40 | 91 | 31 | 23 | 17 | 12 | 8
6 | 7.78 | 11 | 15 | 24 | 19 | 42 | 75 | 30 | 23 | 16 | 12 | 8
7 | 7.56 | 11 | 19 | 37 | 20 | 53 | 67 | 29 | 22 | 16 | 12 | 7.78
8 | 7.56 | 10 | 26 | 50 | 23 | 79 | 61 | 33 | 22 | 16 | 11 | 7.78
9 | 7.56 | 13 | 39 | 49 | 23 | 62 | 63 | 32 | 21 | 16 | 11 | 7.78
10 | 7.56 | 16 | 52 | 42 | 26 | 46 | 72 | 31 | 21 | 16 | 11 | 7.56
11 | 7.34 | 17 | 59 | 36 | 31 | 41 | 75 | 29 | 20 | 16 | 11 | 7.56
12 | 7.34 | 15 | 59 | 25 | 35 | 42 | 68 | 29 | 20 | 16 | 11 | 7.56
13 | 7.34 | 14 | 53 | 20 | 47 | 48 | 62 | 28 | 20 | 15 | 11 | 7.34
14 | 7.34 | 13 | 48 | 17 | 52 | 53 | 56 | 28 | 20 | 15 | 10 | 7.34
15 | 7.34 | 12 | 39 | 15 | 59 | 58 | 53 | 27 | 20 | 15 | 10 | 7.34
16 | 7.34 | 13 | 34 | 12 | 65 | 60 | 50 | 27 | 20 | 15 | 10 | 7.12
17 | 8 | 12 | 40 | 16 | 78 | 63 | 48 | 26 | 20 | 15 | 10 | 7.12
18 | 7.78 | 11 | 34 | 14 | 90 | 65 | 46 | 31 | 20 | 15 | 10 | 7.12
19 | 7.78 | 10 | 26 | 12 | 99 | 70 | 45 | 31 | 20 | 14 | 10 | 6.9
20 | 8.78 | 10 | 22 | 12 | 109 | 75 | 44 | 30 | 19 | 14 | 10 | 6.9
21 | 8.52 | 9.3 | 17 | 16 | 118 | 82 | 42 | 29 | 19 | 14 | 10 | 6.9
22 | 8.26 | 11 | 15 | 35 | 126 | 92 | 41 | 28 | 19 | 14 | 9.3 | 6.68
23 | 10 | 12 | 15 | 49 | 127 | 98 | 40 | 28 | 18 | 14 | 9.3 | 6.68
24 | 9.3 | 12 | 14 | 56 | 134 | 119 | 38 | 27 | 18 | 14 | 9.04 | 6.68
25 | 9.04 | 15 | 14 | 42 | 126 | 130 | 38 | 27 | 18 | 13 | 9.04 | 6.46
26 | 8.78 | 22 | 13 | 35 | 121 | 107 | 46 | 26 | 18 | 13 | 8.78 | 6.46
27 | 10 | 31 | 13 | 30 | 112 | 88 | 43 | 26 | 18 | 13 | 8.78 | 6.46
28 | 10 | 46 | 13 | 26 | 104 | 69 | 42 | 25 | 18 | 13 | 8.52 | 6.24
29 | 10 | 55 | 12 | 22 | 95 | 51 | 40 | 25 | 18 | 13 |  | 6.24
30 | 10 | 44 | 12 | 20 | 79 | 43 | 39 | 24 | 17 | 13 |  | 6.24
31 |  | 34 |  | 18 | 73 |  | 37 |  | 17 | 12 |  | 6.02
รวม | 248.12 | 530.3 | 796 | 806 | 2083 | 1999 | 1663 | 873 | 624 | 461 | 292.76 | 223.04 | 10599.22 | CMSDAY
เฉลี่ย | 8.2707 | 17.1065 | 26.5333 | 26 | 67.1935 | 66.6333 | 53.6452 | 29.1 | 20.129 | 14.871 | 10.4557 | 7.1948 | 28.9278 | CMS
สูงสุด | 10 | 55 | 59 | 56 | 134 | 130 | 112 | 36 | 24 | 17 | 12 | 8.26 | 134 | CMS
ต่ำสุด | 7.34 | 9.3 | 12 | 12 | 17 | 40 | 35 | 24 | 17 | 12 | 8.52 | 6.02 | 6.02 | CMS
ปริมาณน้ำ | 21.4376 | 45.8179 | 68.7744 | 69.6384 | 179.9712 | 172.7136 | 143.6832 | 75.4272 | 53.9136 | 39.8304 | 25.2945 | 19.2707 | 915.7726 | MCM
ปริมาณน้ำสูงสุด 134.00 ลบ.ม./วิ ที่ 336.16 M (MSL), AT 09.00 ชั่วโมง ส.ค. 24, 2507 (1964)
1992 | 1993 | 1992
35 | 36
OUT92P4A
#N/A
#N/A
2535
2536
(ร.ท.ก.)
MOMENTARY PEAK100.9CMS, AT 337.74 M (MSL), AT 4.00 HOURS, ON SEP23, 1992

## 1965
สถานี : P.4A อ.แม่แตง จเชียงใหม่
ปีน้ำ - 2508 (1965)
ระดับน้ำเฉลี่ยรายวัน - ม. (ร.ท.ก.) ตั้งแต่ 1 เมษายน. 2508 ถึง 31 มีนาคม 2509
วันที่ | เม.ย. | พ.ค. | มิ.ย. | ก.ค. | ส.ค. | ก.ย. | ต.ค. | พ.ย. | ธ.ค. | ม.ค. | ก.พ. | มี.ค. | ปี
1 | 334.31 | 334.21 | 334.82 | 334.56 | 334.93 | 334.86 | 334.91 | 337.04 | 334.45 | 334.4 | 334.38 | 334.37
2 | 334.31 | 334.21 | 334.81 | 334.55 | 334.84 | 334.8 | 334.91 | 336.89 | 334.42 | 334.4 | 334.39 | 334.37
3 | 334.31 | 334.21 | 334.79 | 334.54 | 334.78 | 334.8 | 334.91 | 336.8 | 334.5 | 334.44 | 334.39 | 334.37
4 | 334.3 | 334.22 | 334.78 | 334.53 | 334.76 | 334.8 | 334.94 | 336.7 | 334.45 | 334.45 | 334.4 | 334.37
5 | 334.3 | 334.22 | 334.75 | 334.52 | 334.82 | 334.76 | 334.91 | 336.55 | 334.44 | 334.42 | 334.4 | 334.37
6 | 334.3 | 334.22 | 334.71 | 334.51 | 334.74 | 334.84 | 334.91 | 336.42 | 334.43 | 334.41 | 334.39 | 334.36
7 | 334.29 | 334.23 | 334.66 | 334.5 | 334.72 | 334.92 | 334.92 | 336.31 | 334.48 | 334.41 | 334.39 | 334.36
8 | 334.29 | 334.23 | 334.68 | 334.49 | 334.74 | 335.01 | 334.95 | 336.22 | 334.48 | 334.4 | 334.38 | 334.36
9 | 334.29 | 334.23 | 334.65 | 334.48 | 334.65 | 335.08 | 334.92 | 336.13 | 334.46 | 334.38 | 334.38 | 334.36
10 | 334.28 | 334.26 | 334.64 | 334.47 | 334.76 | 335.11 | 334.93 | 336.04 | 334.45 | 334.27 | 334.39 | 334.36
11 | 334.28 | 334.32 | 334.6 | 334.46 | 334.77 | 335.08 | 334.94 | 335.95 | 334.45 | 334.37 | 334.4 | 334.36
12 | 334.28 | 334.38 | 334.57 | 334.45 | 334.8 | 335 | 334.93 | 335.84 | 334.43 | 334.38 | 334.41 | 334.35
13 | 334.27 | 334.3 | 334.61 | 334.44 | 334.89 | 334.92 | 334.96 | 335.71 | 334.42 | 334.39 | 334.41 | 334.35
14 | 334.27 | 334.29 | 334.68 | 334.43 | 335.02 | 334.82 | 334.96 | 335.55 | 334.31 | 334.4 | 334.41 | 334.35
15 | 334.27 | 334.28 | 334.71 | 334.43 | 335.08 | 334.83 | 335 | 335.41 | 334.4 | 334.4 | 334.41 | 334.35
16 | 334.26 | 334.29 | 334.68 | 334.44 | 335.13 | 334.82 | 334.99 | 335.24 | 334.42 | 334.39 | 334.4 | 334.35
17 | 334.26 | 334.31 | 334.67 | 334.44 | 335.22 | 334.83 | 334.99 | 335 | 334.41 | 334.4 | 334.4 | 334.35
18 | 334.26 | 334.34 | 334.63 | 334.45 | 335.36 | 334.88 | 334.99 | 334.87 | 334.41 | 334.39 | 334.4 | 334.35
19 | 334.25 | 334.36 | 334.61 | 334.45 | 335.45 | 334.95 | 334.98 | 334.82 | 334.41 | 334.4 | 334.4 | 334.34
20 | 334.25 | 334.39 | 334.59 | 334.45 | 335.61 | 334.88 | 334.97 | 334.78 | 334.4 | 334.4 | 334.39 | 334.34
21 | 334.25 | 334.43 | 334.6 | 334.44 | 336.1 | 334.78 | 334.96 | 334.73 | 334.4 | 334.41 | 334.39 | 334.34
22 | 334.24 | 334.46 | 334.6 | 334.44 | 335.97 | 334.82 | 334.96 | 334.69 | 334.39 | 334.41 | 334.39 | 334.34
23 | 334.24 | 334.44 | 334.6 | 334.44 | 335.79 | 334.83 | 334.94 | 334.65 | 334.39 | 334.4 | 334.38 | 334.34
24 | 334.24 | 334.43 | 334.61 | 334.45 | 335.65 | 334.87 | 334.97 | 334.62 | 334.38 | 334.4 | 334.38 | 334.34
25 | 334.29 | 334.46 | 334.62 | 334.46 | 335.5 | 334.84 | 335 | 334.57 | 334.4 | 334.4 | 334.38 | 334.33
26 | 334.23 | 334.51 | 334.61 | 334.47 | 335.46 | 334.83 | 335.04 | 334.54 | 334.41 | 334.39 | 334.38 | 334.33
27 | 334.23 | 334.56 | 334.6 | 334.48 | 335.36 | 334.87 | 335.16 | 334.5 | 334.42 | 334.39 | 334.38 | 334.33
28 | 334.22 | 334.61 | 334.59 | 334.47 | 335.29 | 334.94 | 335.39 | 334.48 | 334.41 | 334.39 | 334.37 | 334.33
29 | 334.22 | 334.66 | 334.58 | 334.46 | 335.2 | 334.93 | 337.42 | 334.48 | 334.41 | 334.38 |  | 334.33
30 | 334.22 | 334.73 | 334.57 | 334.45 | 335.1 | 334.9 | 337.28 | 334.49 | 334.4 | 334.38 |  | 334.33
31 |  | 334.78 |  | 334.44 | 335 |  | 337.17 |  | 334.4 | 334.38 |  | 334.33
เฉลี่ย | 334.267 | 334.3732 | 334.654 | 334.4706 | 335.1448 | 334.8867 | 335.2003 | 335.4673 | 334.4203 | 334.3945 | 334.3918 | 334.3487
สูงสุด | 334.31 | 334.78 | 334.82 | 334.56 | 336.1 | 335.11 | 337.42 | 337.04 | 334.5 | 334.45 | 334.41 | 334.37 | 337.42
ต่ำสุด | 334.22 | 334.21 | 334.57 | 334.43 | 334.65 | 334.76 | 334.91 | 334.48 | 334.31 | 334.27 | 334.37 | 334.33 | 334.21 |  | 4
สถานี : P.4A อ.แม่แตง จเชียงใหม่
ปีน้ำ - 2508 (1965)
ปริมาณน้ำเฉลี่ยรายวัน - ลูกบาศก์เมตร/วินาที
วันที่ | เม.ย. | พ.ค. | มิ.ย. | ก.ค. | ส.ค. | ก.ย. | ต.ค. | พ.ย. | ธ.ค. | ม.ค. | ก.พ. | มี.ค. | ปี
1 | 6.02 | 4.27 | 22 | 12 | 27 | 24 | 26 | 252 | 9.3 | 8 | 7.56 | 7.34
2 | 6.02 | 4.27 | 22 | 12 | 23 | 21 | 26 | 227 | 8.52 | 8 | 7.78 | 7.34
3 | 6.02 | 4.27 | 21 | 12 | 20 | 21 | 26 | 220 | 11 | 9.04 | 7.78 | 7.34
4 | 5.8 | 4.44 | 20 | 11 | 20 | 21 | 28 | 205 | 9.3 | 9.3 | 8 | 7.34
5 | 5.8 | 4.44 | 19 | 11 | 22 | 20 | 26 | 185 | 9.04 | 8.52 | 8 | 7.34
6 | 5.8 | 4.44 | 18 | 11 | 19 | 23 | 26 | 174 | 8.78 | 8.26 | 7.78 | 7.12
7 | 5.63 | 4.61 | 16 | 11 | 18 | 27 | 27 | 158 | 10 | 8.26 | 7.78 | 7.12
8 | 5.63 | 4.61 | 16 | 10 | 19 | 32 | 28 | 144 | 10 | 8 | 7.56 | 7.12
9 | 5.63 | 4.61 | 15 | 10 | 15 | 36 | 27 | 131 | 9.56 | 7.56 | 7.56 | 7.12
10 | 5.46 | 5.12 | 15 | 10 | 20 | 37 | 27 | 120 | 9.3 | 5.29 | 7.78 | 7.12
11 | 5.46 | 6.24 | 14 | 9.56 | 20 | 36 | 28 | 109 | 9.3 | 7.34 | 8 | 7.12
12 | 5.46 | 7.56 | 13 | 9.3 | 21 | 37 | 27 | 98 | 8.78 | 7.56 | 8.26 | 6.9
13 | 5.29 | 5.8 | 14 | 9.04 | 25 | 27 | 29 | 84 | 8.52 | 7.78 | 8.26 | 6.9
14 | 5.29 | 5.63 | 16 | 8.78 | 32 | 22 | 29 | 69 | 6.02 | 8 | 8.26 | 6.9
15 | 5.29 | 5.46 | 18 | 8.78 | 36 | 23 | 31 | 58 | 8 | 8 | 8.26 | 6.9
16 | 5.12 | 5.63 | 16 | 9.04 | 39 | 22 | 31 | 46 | 8.52 | 7.78 | 8 | 6.9
17 | 5.12 | 6.02 | 16 | 9.04 | 44 | 23 | 31 | 31 | 8.26 | 8 | 8 | 6.9
18 | 5.12 | 6.68 | 15 | 9.56 | 54 | 25 | 31 | 24 | 8.26 | 7.78 | 8 | 6.9
19 | 4.95 | 7.12 | 14 | 9.3 | 61 | 28 | 30 | 22 | 8.26 | 8 | 8 | 6.68
20 | 4.95 | 7.78 | 13 | 9.3 | 75 | 25 | 29 | 20 | 8 | 8 | 7.78 | 6.68
21 | 4.95 | 8.78 | 14 | 9.04 | 127 | 20 | 29 | 18 | 8 | 8.26 | 7.78 | 6.68
22 | 4.78 | 9.56 | 14 | 9.04 | 112 | 22 | 29 | 17 | 7.78 | 8.26 | 7.78 | 6.68
23 | 4.78 | 9.04 | 14 | 9.04 | 92 | 23 | 28 | 15 | 7.78 | 8 | 7.56 | 6.68
24 | 4.78 | 8.78 | 14 | 9.3 | 78 | 25 | 29 | 14 | 7.56 | 8 | 7.56 | 6.68
25 | 5.63 | 9.56 | 14 | 9.56 | 65 | 23 | 31 | 13 | 8 | 8 | 7.56 | 6.46
26 | 4.61 | 11 | 14 | 9.82 | 62 | 23 | 33 | 12 | 8.26 | 7.78 | 7.56 | 6.46
27 | 4.61 | 12 | 14 | 10 | 54 | 25 | 40 | 11 | 8.52 | 7.78 | 7.56 | 6.46
28 | 4.44 | 14 | 13 | 9.83 | 49 | 28 | 56 | 10 | 8.26 | 7.78 | 7.34 | 6.46
29 | 4.44 | 16 | 13 | 9.56 | 43 | 27 | 315 | 10 | 8.26 | 7.56 |  | 6.46
30 | 4.44 | 18 | 13 | 9.3 | 37 | 26 | 285 | 10 | 8 | 7.56 |  | 6.46
31 |  | 20 |  | 9.04 | 31 |  | 270 |  | 8 | 7.56 |  | 6.46
รวม | 157.32 | 245.72 | 470 | 305.23 | 1360 | 772 | 1708 | 2507 | 265.14 | 245.01 | 219.1 | 213.02 | 8467.54 | CMSDAY
เฉลี่ย | 5.244 | 7.9265 | 15.6667 | 9.8461 | 43.871 | 25.7333 | 55.0968 | 83.5667 | 8.5529 | 7.9035 | 7.825 | 6.8716 | 23.1753 | CMS
สูงสุด | 6.02 | 20 | 22 | 12 | 127 | 37 | 315 | 252 | 11 | 9.3 | 8.26 | 7.34 | 315 | CMS
ต่ำสุด | 4.44 | 4.27 | 13 | 8.78 | 15 | 20 | 26 | 10 | 6.02 | 5.29 | 7.34 | 6.46 | 4.27 | CMS
ปริมาณน้ำ | 13.5924 | 21.2302 | 40.608 | 26.3719 | 117.504 | 66.7008 | 147.5712 | 216.6048 | 22.9081 | 21.1689 | 18.9302 | 18.4049 | 731.5955 | MCM
ปริมาณน้ำสูงสุด 315.00 ลบ.ม./วิ ที่ 337.47 M (MSL), AT 06.00 ชั่วโมง ต.ค. 29, 2508 (1965)
1992 | 1993 | 1992
35 | 36
OUT92P4A
#N/A
#N/A
2535
2536
(ร.ท.ก.)
MOMENTARY PEAK100.9CMS, AT 337.74 M (MSL), AT 4.00 HOURS, ON SEP23, 1992

## 1966
สถานี : P.4A อ.แม่แตง จเชียงใหม่
ปีน้ำ - 2509 (1966)
ระดับน้ำเฉลี่ยรายวัน - ม. (ร.ท.ก.) ตั้งแต่ 1 เมษายน. 2509 ถึง 31 มีนาคม 2510
วันที่ | เม.ย. | พ.ค. | มิ.ย. | ก.ค. | ส.ค. | ก.ย. | ต.ค. | พ.ย. | ธ.ค. | ม.ค. | ก.พ. | มี.ค. | ปี
1 | 334.32 | 334.56 | 334.47 | 334.23 | - | 335.49 | 334.79 | 334.37 | 334.33 | 334.28 | 334.21 | 334.16
2 | 334.32 | 334.61 | 334.4 | 334.23 | - | 335.35 | 334.78 | 334.378 | 334.32 | 334.28 | 334.21 | 334.16
3 | 334.32 | 334.58 | 334.42 | 334.22 | - | 335.24 | 334.76 | 334.38 | 334.32 | 334.28 | 334.2 | 334.15
4 | 334.31 | 334.55 | 334.41 | 334.22 | - | 335.37 | 334.75 | 334.39 | 334.32 | 334.27 | 334.2 | 334.15
5 | 334.31 | 334.54 | 334.4 | 334.21 | - | 335.46 | 334.75 | 334.38 | 334.32 | 334.27 | 334.2 | 334.15
6 | 334.31 | 334.51 | 334.43 | 334.21 | - | 335.1 | 334.75 | 334.37 | 334.32 | 334.27 | 334.2 | 334.15
7 | 334.3 | 334.44 | 334.44 | 334.2 | - | 335.08 | 334.74 | 334.37 | 334.32 | 334.27 | 334.2 | 334.15
8 | 334.3 | 334.41 | 334.46 | 334.2 | - | 335.06 | 334.74 | 334.37 | 334.32 | 334.26 | 334.19 | 334.16
9 | 334.3 | 334.34 | 334.46 | 334.19 | - | 335.04 | 334.72 | 334.36 | 334.31 | 334.26 | 334.19 | 334.16
10 | 334.29 | 334.33 | 334.41 | 334.19 | - | 335.03 | 334.7 | 334.36 | 334.31 | 334.26 | 334.19 | 334.16
11 | 334.29 | 334.32 | 334.3 | 334.26 | - | 335.02 | 334.68 | 334.36 | 334.31 | 334.26 | 334.19 | 334.16
12 | 334.28 | 334.33 | 334.28 | 334.29 | - | 334.99 | 334.67 | 334.35 | 334.31 | 334.26 | 334.19 | 334.13
13 | 334.28 | 334.3 | 334.25 | 334.3 | - | 334.97 | 334.65 | 334.35 | 334.31 | 334.25 | 334.18 | 334.16
14 | 334.28 | 334.29 | 334.24 | 334.25 | - | 335.02 | 334.64 | 334.35 | 334.31 | 334.25 | 334.18 | 334.13
15 | 334.28 | 334.27 | 334.33 | 334.24 | - | 335.03 | 334.63 | 334.35 | 334.31 | 334.25 | 334.18 | 334.13
16 | 334.27 | 334.24 | 334.34 | 334.24 | - | 335.04 | 334.62 | 334.35 | 334.3 | 334.25 | 334.18 | 334.13
17 | 334.27 | 334.22 | 334.27 | 334.28 | - | 335.47 | 334.63 | 334.35 | 334.3 | 334.24 | 334.18 | 334.13
18 | 334.27 | 334.2 | 334.23 | 334.29 | - | 335.86 | 334.6 | 334.34 | 334.3 | 334.24 | 334.18 | 334.13
19 | 334.26 | 334.25 | 334.3 | 334.37 | - | 335.62 | 334.58 | 334.34 | 334.3 | 334.24 | 334.17 | 334.12
20 | 334.26 | 334.35 | 334.3 | 334.61 | - | 335.32 | 334.57 | 334.34 | 334.3 | 334.24 | 334.17 | 334.12
21 | 334.26 | 334.49 | 334.29 | 334.57 | - | 335.13 | 334.55 | 334.34 | 334.3 | 334.23 | 334.17 | 334.12
22 | 334.25 | 334.52 | 334.24 | 334.54 | - | 335.03 | 334.53 | 334.34 | 334.3 | 334.23 | 334.17 | 334.12
23 | 334.25 | 334.36 | 334.24 | 334.51 | - | 334.91 | 334.51 | 334.34 | 334.29 | 334.23 | 334.17 | 334.12
24 | 334.25 | 334.35 | 334.24 | 334.44 | - | 334.84 | 334.5 | 334.33 | 334.29 | 334.23 | 334.17 | 334.11
25 | 334.24 | 334.36 | 334.29 | 334.39 | - | 334.88 | 334.48 | 334.33 | 334.29 | 334.22 | 334.17 | 334.11
26 | 334.24 | 334.63 | 334.27 | 334.37 | - | 334.86 | 334.47 | 334.33 | 334.29 | 334.22 | 334.16 | 334.11
27 | 334.24 | 334.53 | 334.28 | 334.37 | - | 334.83 | 334.45 | 334.33 | 334.29 | 334.22 | 334.16 | 334.11
28 | 334.23 | 334.46 | 334.25 | 334.41 | - | 334.82 | 334.44 | 334.33 | 334.29 | 334.22 | 334.16 | 334.11
29 | 334.23 | 334.46 | 334.23 | 334.45 | - | 334.81 | 334.43 | 334.33 | 334.29 | 334.21 |  | 334.1
30 | 334.23 | 334.45 | 334.23 | 334.51 | - | 334.8 | 334.4 | 334.33 | 334.28 | 334.21 |  | 334.1
31 |  | 334.49 |  | 334.54 | - |  | 334.37 |  | 334.28 | 334.21 |  | 334.1
เฉลี่ย | 334.2747 | 334.411 | 334.3233 | 334.3332 | - | 335.1157 | 334.609 | 334.3513 | 334.3042 | 334.2455 | 334.1829 | 334.1323
สูงสุด | 334.32 | 334.63 | 334.47 | 334.61 | - | 335.86 | 334.79 | 334.39 | 334.33 | 334.28 | 334.21 | 334.16 | 335.86
ต่ำสุด | 334.23 | 334.2 | 334.23 | 334.19 | - | 334.8 | 334.37 | 334.33 | 334.28 | 334.21 | 334.16 | 334.1 | 334.1 |  | 4
สถานี : P.4A อ.แม่แตง จเชียงใหม่
ปีน้ำ - 2509 (1966)
ปริมาณน้ำเฉลี่ยรายวัน - ลูกบาศก์เมตร/วินาที
วันที่ | เม.ย. | พ.ค. | มิ.ย. | ก.ค. | ส.ค. | ก.ย. | ต.ค. | พ.ย. | ธ.ค. | ม.ค. | ก.พ. | มี.ค. | ปี
1 | 6.24 | 12 | 9.82 | 4.61 | - | 64 | 21 | 7.34 | 6.46 | 5.46 | 4.27 | 3.58
2 | 6.24 | 14 | 8 | 4.61 | - | 53 | 20 | 7.34 | 6.24 | 5.46 | 4.27 | 3.58
3 | 6.24 | 13 | 8.52 | 4.44 | - | 46 | 20 | 7.56 | 6.24 | 5.46 | 4.1 | 3.45
4 | 6.02 | 12 | 8.26 | 4.44 | - | 55 | 19 | 7.78 | 6.24 | 5.29 | 4.1 | 3.45
5 | 6.02 | 12 | 8 | 4.27 | - | 62 | 19 | 7.56 | 6.24 | 5.29 | 4.1 | 3.45
6 | 6.02 | 11 | 8.78 | 4.27 | - | 37 | 19 | 7.34 | 6.24 | 5.29 | 4.1 | 3.45
7 | 5.8 | 9.04 | 9.04 | 4.1 | - | 36 | 19 | 7.34 | 6.24 | 5.29 | 4.1 | 3.45
8 | 5.8 | 8.26 | 9.56 | 4.1 | - | 34 | 19 | 7.34 | 6.24 | 5.12 | 3.97 | 3.58
9 | 5.8 | 6.68 | 9.56 | 3.97 | - | 33 | 18 | 7.12 | 6.02 | 5.12 | 3.97 | 3.58
10 | 5.63 | 6.46 | 8.26 | 3.97 | - | 33 | 17 | 7.12 | 6.02 | 5.12 | 3.97 | 3.58
11 | 5.63 | 6.24 | 5.8 | 5.12 | - | 32 | 16 | 7.12 | 6.02 | 5.12 | 3.97 | 3.58
12 | 5.46 | 6.46 | 5.46 | 5.63 | - | 30 | 16 | 6.9 | 6.02 | 5.12 | 3.97 | 3.58
13 | 5.46 | 5.8 | 4.95 | 5.8 | - | 29 | 15 | 6.9 | 6.02 | 4.95 | 3.84 | 3.19
14 | 5.46 | 5.63 | 4.78 | 4.95 | - | 32 | 15 | 6.9 | 6.02 | 4.95 | 3.84 | 3.19
15 | 5.46 | 5.29 | 6.46 | 4.78 | - | 33 | 15 | 6.9 | 6.02 | 4.95 | 3.84 | 3.19
16 | 5.29 | 4.78 | 6.68 | 4.78 | - | 33 | 14 | 6.9 | 5.8 | 4.95 | 3.84 | 3.19
17 | 5.29 | 4.44 | 5.29 | 5.46 | - | 63 | 15 | 6.9 | 5.8 | 4.78 | 3.84 | 3.19
18 | 5.29 | 4.1 | 4.61 | 5.63 | - | 100 | 14 | 6.68 | 5.8 | 4.78 | 3.84 | 3.19
19 | 5.12 | 4.95 | 5.8 | 7.34 | - | 76 | 13 | 6.68 | 5.8 | 4.78 | 3.71 | 3.06
20 | 5.12 | 6.9 | 5.8 | 14 | - | 51 | 13 | 6.68 | 5.8 | 4.78 | 3.71 | 3.06
21 | 5.12 | 10 | 5.63 | 13 | - | 39 | 12 | 6.68 | 5.8 | 4.61 | 3.71 | 3.06
22 | 4.95 | 11 | 4.78 | 12 | - | 33 | 11 | 6.68 | 5.8 | 4.61 | 3.71 | 3.06
23 | 4.95 | 7.12 | 4.78 | 11 | - | 26 | 11 | 6.68 | 5.63 | 4.61 | 3.71 | 3.06
24 | 4.95 | 6.9 | 4.78 | 9.04 | - | 23 | 11 | 6.46 | 5.63 | 4.61 | 3.71 | 2.93
25 | 4.78 | 7.12 | 5.63 | 7.78 | - | 25 | 10 | 6.46 | 5.63 | 4.44 | 3.71 | 2.93
26 | 4.78 | 15 | 5.29 | 7.34 | - | 24 | 9.82 | 6.46 | 5.63 | 4.44 | 3.58 | 2.93
27 | 4.78 | 11 | 5.46 | 7.34 | - | 23 | 9.3 | 6.46 | 5.63 | 4.44 | 3.58 | 2.93
28 | 4.61 | 9.56 | 4.95 | 8.26 | - | 22 | 9.04 | 6.46 | 5.63 | 4.44 | 3.58 | 2.93
29 | 4.61 | 9.56 | 4.61 | 9.3 | - | 22 | 8.78 | 6.46 | 5.63 | 4.27 |  | 2.8
30 | 4.61 | 9.3 | 4.61 | 11 | - | 21 | 8 | 6.46 | 5.46 | 4.27 |  | 2.8
31 |  | 10 |  | 12 | - |  | 7.34 |  | 5.46 | 4.27 |  | 2.8
รวม | 161.53 | 265.59 | 193.95 | 214.33 | - | 1190 | 444.28 | 207.66 | 183.21 | 151.07 | 108.64 | 99.8 | 3220.06 | CMSDAY
เฉลี่ย | 5.3843 | 8.5674 | 6.465 | 6.9139 | - | 39.6667 | 14.3316 | 6.922 | 5.91 | 4.8732 | 3.88 | 3.2194 | 9.6485 | CMS
สูงสุด | 6.24 | 15 | 9.82 | 14 | - | 100 | 21 | 7.78 | 6.46 | 5.46 | 4.27 | 3.58 | 100 | CMS
ต่ำสุด | 4.61 | 4.1 | 4.61 | 3.97 | - | 21 | 7.34 | 6.46 | 5.46 | 4.27 | 3.58 | 2.8 | 2.8 | CMS
ปริมาณน้ำ | 13.9562 | 22.947 | 16.7573 | 18.5181 | - | 102.816 | 38.3858 | 17.9418 | 15.8293 | 13.0524 | 9.3865 | 8.6227 | 278.2132 | MCM
ปริมาณน้ำสูงสุด ………... ลบ.ม./วิ ที่ ……….. M (MSL), AT ……….. ชั่วโมง ………….. 2509 (1966)
1992 | 1993 | 1992
35 | 36
OUT92P4A
#N/A
#N/A
2535
2536
(ร.ท.ก.)
MOMENTARY PEAK100.9CMS, AT 337.74 M (MSL), AT 4.00 HOURS, ON SEP23, 1992

## 1967
สถานี : P.4A อ.แม่แตง จเชียงใหม่
ปีน้ำ - 2510 (1967)
ระดับน้ำเฉลี่ยรายวัน - ม. (ร.ท.ก.) ตั้งแต่ 1 เมษายน. 2510 ถึง 31 มีนาคม 2511
วันที่ | เม.ย. | พ.ค. | มิ.ย. | ก.ค. | ส.ค. | ก.ย. | ต.ค. | พ.ย. | ธ.ค. | ม.ค. | ก.พ. | มี.ค. | ปี
1 | 334.11 | 334.03 | 334.22 | 334.21 | 334.88 | 334.89 | 335.68 | 334.6 | 334.45 | 334.31 | 334.32 | 334.14
2 | 334.11 | 334.03 | 334.2 | 334.29 | 335.12 | 335.02 | 335.62 | 334.58 | 334.48 | 334.33 | 334.34 | 334.1
3 | 334.1 | 334.03 | 334.18 | 334.32 | 334.73 | 334.81 | 335.52 | 334.64 | 334.53 | 334.36 | 334.31 | 334.11
4 | 334.1 | 334.03 | 334.4 | 334.38 | 334.6 | 334.75 | 335.39 | 334.53 | 334.51 | 334.36 | 334.28 | 334.06
5 | 334.1 | 334.03 | 334.3 | 334.35 | 334.49 | 334.68 | 335.24 | 334.54 | 334.5 | 334.34 | 334.18 | 334.12
6 | 334.1 | 334.03 | 334.31 | 334.28 | 334.4 | 334.95 | 335.13 | 334.52 | 334.48 | 334.35 | 334.22 | 334.09
7 | 334.09 | 334.04 | 334.32 | 334.22 | 334.35 | 335.33 | 335.12 | 334.53 | 334.46 | 334.34 | 334.22 | 334.1
8 | 334.09 | 334.05 | 334.31 | 334.18 | 334.42 | 335.14 | 335.09 | 334.55 | 334.45 | 334.34 | 334.18 | 334.07
9 | 334.09 | 334.06 | 334.29 | 334.17 | 334.93 | 335.38 | 335.01 | 334.49 | 334.46 | 334.36 | 334.17 | 334.09
10 | 334.09 | 334.11 | 334.44 | 334.15 | 335.06 | 335.2 | 334.97 | 334.43 | 334.43 | 334.35 | 334.21 | 334.09
11 | 334.08 | 334.24 | 334.44 | 334.15 | 334.72 | 335.16 | 334.94 | 334.45 | 334.45 | 334.34 | 334.24 | 334.12
12 | 334.08 | 334.25 | 334.35 | 334.24 | 334.57 | 335.17 | 334.91 | 334.48 | 334.47 | 334.32 | 334.22 | 334.15
13 | 334.08 | 334.23 | 334.35 | 334.33 | 334.45 | 335.25 | 334.85 | 334.59 | 334.48 | 334.28 | 334.18 | 334.21
14 | 334.08 | 334.21 | 334.36 | 334.32 | 334.37 | 335.53 | 334.73 | 334.79 | 334.46 | 334.27 | 334.17 | 334.23
15 | 334.09 | 334.22 | 334.4 | 334.31 | 334.38 | 335.72 | 334.7 | 334.92 | 334.48 | 334.27 | 334.21 | 334.23
16 | 334.09 | 334.27 | 334.32 | 334.22 | 334.33 | 335.68 | 334.61 | 334.7 | 334.5 | 334.28 | 334.16 | 334.22
17 | 334.09 | 334.3 | 334.26 | 334.21 | 334.41 | 335.37 | 334.68 | 334.61 | 334.46 | 334.32 | 334.16 | 334.2
18 | 334.1 | 334.31 | 334.24 | 334.19 | 334.68 | 334.76 | 334.79 | 334.85 | 334.46 | 334.35 | 334.18 | 334.17
19 | 334.1 | 334.3 | 334.22 | 334.22 | 334.5 | 335.28 | 334.73 | 334.85 | 334.43 | 334.36 | 334.16 | 334.22
20 | 334.11 | 334.25 | 334.22 | 334.22 | 334.52 | 335.33 | 334.69 | 334.54 | 334.42 | 334.34 | 334.14 | 334.23
21 | 334.1 | 334.25 | 334.18 | 334.29 | 334.62 | 335.35 | 334.65 | 334.5 | 334.53 | 334.32 | 334.15 | 334.24
22 | 334.1 | 334.3 | 334.16 | 334.29 | 334.9 | 335.37 | 334.54 | 334.48 | 334.41 | 334.31 | 334.12 | 334.26
23 | 334.09 | 334.37 | 334.16 | 334.44 | 334.73 | 335.42 | 334.63 | 334.53 | 334.45 | 334.31 | 334.2 | 334.25
24 | 334.09 | 334.32 | 334.16 | 334.38 | 334.54 | 335.43 | 334.98 | 334.49 | 334.41 | 334.29 | 334.18 | 334.22
25 | 334.08 | 334.25 | 334.16 | 334.27 | 334.51 | 336.53 | 335.19 | 334.49 | 334.43 | 334.28 | 334.22 | 334.24
26 | 334.08 | 334.24 | 334.17 | 334.19 | 334.48 | 336.82 | 335.28 | 334.5 | 334.39 | 334.27 | 334.17 | 334.19
27 | 334.07 | 334.31 | 334.19 | 334.37 | 334.55 | 336.52 | 335.11 | 334.54 | 334.4 | 334.27 | 334.21 | 334.21
28 | 334.07 | 334.49 | 334.23 | 334.53 | 335.1 | 336.42 | 334.82 | 334.52 | 334.38 | 334.26 | 334.16 | 334.26
29 | 334.08 | 334.45 | 334.22 | 334.43 | 334.88 | 336.16 | 334.69 | 334.52 | 334.36 | 334.27 | 334.12 | 334.21
30 | 334.08 | 334.38 | 334.19 | 334.45 | 334.88 | 335.9 | 334.6 | 334.51 | 334.32 | 334.3 |  | 334.17
31 | 334.04 | 334.31 |  | 334.69 | 334.98 |  | 334.5 |  | 334.31 | 334.31 |  | 334.15
เฉลี่ย | 334.089 | 334.2158 | 334.265 | 334.2997 | 334.6477 | 335.444 | 334.9481 | 334.5757 | 334.4435 | 334.3148 | 334.1993 | 334.1726
สูงสุด | 334.11 | 334.49 | 334.44 | 334.69 | 335.12 | 336.82 | 335.68 | 334.92 | 334.53 | 334.36 | 334.34 | 334.26 | 336.82
ต่ำสุด | 334.04 | 334.03 | 334.16 | 334.15 | 334.33 | 334.68 | 334.5 | 334.43 | 334.31 | 334.26 | 334.12 | 334.06 | 334.03 |  | 4
สถานี : P.4A อ.แม่แตง จเชียงใหม่
ปีน้ำ - 2510 (1967)
ปริมาณน้ำเฉลี่ยรายวัน - ลูกบาศก์เมตร/วินาที
วันที่ | เม.ย. | พ.ค. | มิ.ย. | ก.ค. | ส.ค. | ก.ย. | ต.ค. | พ.ย. | ธ.ค. | ม.ค. | ก.พ. | มี.ค. | ปี
1 | 3.04 | 1.68 | 8.42 | 8.16 | 32 | 33 | 81 | 20 | 15 | 11 | 11 | 6.58
2 | 3.04 | 1.68 | 7.9 | 8.94 | 44 | 39 | 76 | 19 | 16 | 11 | 12 | 5.7
3 | 2.8 | 1.68 | 7.46 | 11 | 25 | 29 | 69 | 22 | 18 | 12 | 11 | 5.92
4 | 2.8 | 1.68 | 13 | 13 | 20 | 26 | 61 | 18 | 17 | 12 | 9.98 | 4.98
5 | 2.8 | 1.68 | 10 | 12 | 16 | 23 | 51 | 18 | 17 | 12 | 7.46 | 6.12
6 | 2.8 | 1.68 | 11 | 9.98 | 13 | 36 | 45 | 17 | 16 | 12 | 8.42 | 5.52
7 | 2.64 | 1.84 | 11 | 8.42 | 12 | 57 | 44 | 18 | 15 | 12 | 8.42 | 5.7
8 | 2.64 | 2 | 11 | 7.46 | 14 | 46 | 43 | 18 | 15 | 12 | 7.46 | 5.16
9 | 2.64 | 2.16 | 10 | 7.24 | 35 | 60 | 39 | 16 | 15 | 12 | 7.24 | 5.52
10 | 2.64 | 3.04 | 15 | 6.8 | 41 | 49 | 37 | 14 | 14 | 12 | 8.16 | 5.52
11 | 2.48 | 6.36 | 15 | 6.8 | 25 | 47 | 35 | 15 | 15 | 12 | 8.98 | 6.58
12 | 2.48 | 6.65 | 12 | 8.94 | 19 | 47 | 34 | 16 | 16 | 11 | 8.42 | 6.8
13 | 2.48 | 6.07 | 12 | 11 | 15 | 52 | 31 | 20 | 16 | 9.98 | 7.46 | 8.16
14 | 2.48 | 5.49 | 12 | 11 | 12 | 70 | 25 | 28 | 15 | 9.72 | 7.24 | 8.68
15 | 2.64 | 5.78 | 13 | 11 | 13 | 83 | 24 | 34 | 16 | 9.72 | 8.16 | 8.68
16 | 2.64 | 7.23 | 11 | 8.42 | 11 | 80 | 21 | 24 | 17 | 9.98 | 7.02 | 8.42
17 | 2.64 | 8.1 | 9.46 | 8.16 | 14 | 59 | 23 | 21 | 15 | 11 | 7.02 | 7.9
18 | 2.8 | 8.49 | 8.94 | 7.68 | 23 | 27 | 28 | 31 | 15 | 12 | 7.46 | 7.24
19 | 3.04 | 8.1 | 8.42 | 8.42 | 17 | 54 | 25 | 31 | 14 | 12 | 7.02 | 8.42
20 | 2.8 | 6.65 | 8.42 | 8.42 | 17 | 57 | 24 | 18 | 14 | 12 | 6.58 | 8.68
21 | 2.8 | 6.65 | 7.46 | 10 | 21 | 58 | 22 | 17 | 18 | 11 | 6.8 | 8.94
22 | 2.64 | 8.1 | 7.02 | 10 | 33 | 59 | 18 | 16 | 14 | 11 | 6.14 | 9.46
23 | 2.64 | 11 | 7.02 | 15 | 25 | 63 | 21 | 18 | 15 | 11 | 7.9 | 9.2
24 | 2.48 | 8.88 | 7.02 | 13 | 18 | 63 | 37 | 16 | 14 | 20 | 7.46 | 8.42
25 | 2.48 | 6.65 | 7.02 | 9.72 | 17 | 149 | 48 | 16 | 14 | 9.98 | 8.42 | 8.94
26 | 2.32 | 6.36 | 7.24 | 7.68 | 16 | 179 | 54 | 17 | 13 | 9.72 | 7.24 | 7.68
27 | 2.32 | 8.49 | 7.68 | 12 | 18 | 148 | 44 | 18 | 13 | 9.72 | 8.16 | 8.16
28 | 2.48 | 16 | 8.68 | 18 | 43 | 139 | 29 | 17 | 13 | 9.46 | 7.02 | 9.46
29 | 2.48 | 15 | 8.42 | 14 | 32 | 117 | 24 | 17 | 12 | 9.72 | 6.14 | 8.16
30 | 1.84 | 13 | 7.68 | 15 | 32 | 96 | 20 | 17 | 11 | 10 |  | 7.24
31 |  | 11 |  | 24 | 37 |  | 17 |  | 11 | 11 |  | 4.8
รวม | 78.8 | 199.17 | 290.26 | 331.24 | 710 | 2045 | 1150 | 587 | 459 | 350 | 231.78 | 226.74 | 6658.99 | CMSDAY
เฉลี่ย | 2.6267 | 6.4248 | 9.6753 | 10.6852 | 22.9032 | 68.1667 | 37.0968 | 19.5667 | 14.8065 | 11.2903 | 7.9924 | 7.3142 | 18.2124 | CMS
สูงสุด | 3.04 | 16 | 15 | 24 | 44 | 179 | 81 | 34 | 18 | 20 | 12 | 9.46 | 179 | CMS
ต่ำสุด | 1.84 | 1.68 | 7.02 | 6.8 | 11 | 23 | 17 | 14 | 11 | 9.46 | 6.14 | 4.8 | 1.68 | CMS
ปริมาณน้ำ | 6.8083 | 17.2083 | 25.0785 | 28.6191 | 61.344 | 176.688 | 99.36 | 50.7168 | 39.6576 | 30.24 | 20.0258 | 19.5903 | 575.3367 | MCM
ปริมาณน้ำสูงสุด 179.00 ลบ.ม./วิ ที่ 336.94 M (MSL), AT 12.00 ชั่วโมง ก.ย. 26, 2510 (1967)
1992 | 1993 | 1992
35 | 36
OUT92P4A
#N/A
#N/A
2535
2536
(ร.ท.ก.)
MOMENTARY PEAK100.9CMS, AT 337.74 M (MSL), AT 4.00 HOURS, ON SEP23, 1992

## 1968
สถานี : P.4A อ.แม่แตง จเชียงใหม่
ปีน้ำ - 2511 (1968)
ระดับน้ำเฉลี่ยรายวัน - ม. (ร.ท.ก.) ตั้งแต่ 1 เมษายน. 2511 ถึง 31 มีนาคม 2512
วันที่ | เม.ย. | พ.ค. | มิ.ย. | ก.ค. | ส.ค. | ก.ย. | ต.ค. | พ.ย. | ธ.ค. | ม.ค. | ก.พ. | มี.ค. | ปี
1 | 334.03 | 334.55 | 334.44 | 334.82 | 334.33 | 334.47 | 334.51 | 334.24 | 334.31 | 334.19 | 334.11 | 334.09
2 | 334 | 334.53 | 334.55 | 334.82 | 334.34 | 334.45 | 334.55 | 334.19 | 334.31 | 334.18 | 334.12 | 334.06
3 | 334 | 334.43 | 334.53 | 334.65 | 334.34 | 334.48 | 334.64 | 334.25 | 334.35 | 334.18 | 334.08 | 334.05
4 | 333.98 | 334.41 | 334.53 | 334.5 | 334.91 | 334.45 | 334.73 | 334.58 | 334.37 | 334.17 | 334.06 | 334.04
5 | 333.97 | 334.75 | 334.66 | 334.49 | 335.45 | 334.45 | 334.56 | 334.37 | 334.38 | 334.16 | 334.11 | 334.06
6 | 333.99 | 334.7 | 334.65 | 334.41 | 335.25 | 334.5 | 334.43 | 334.28 | 334.35 | 334.19 | 334.11 | 334.06
7 | 334.06 | 334.49 | 334.5 | 334.37 | 335.21 | 334.53 | 334.4 | 334.27 | 334.31 | 334.21 | 334.11 | 334.02
8 | 334.13 | 334.3 | 334.45 | 334.38 | 335.3 | 334.49 | 334.37 | 334.24 | 334.32 | 334.17 | 334.13 | 333.97
9 | 334.09 | 334.53 | 334.4 | 334.38 | 335.25 | 334.49 | 334.37 | 334.25 | 334.36 | 334.19 | 334.16 | 333.88
10 | 334.03 | 334.63 | 334.44 | 334.38 | 335.12 | 334.53 | 334.4 | 334.24 | 334.34 | 334.24 | 334.17 | 333.81
11 | 334.04 | 334.55 | 334.66 | 334.38 | 335.08 | 334.55 | 334.39 | 334.26 | 334.33 | 334.2 | 334.14 | 333.83
12 | 334.03 | 334.53 | 334.67 | 334.35 | 335.04 | 334.56 | 334.43 | 334.24 | 334.29 | 334.15 | 334.12 | 333.85
13 | 334.06 | 334.48 | 334.44 | 334.34 | 334.99 | 335.02 | 334.48 | 334.3 | 334.29 | 334.15 | 334.13 | 333.84
14 | 334.1 | 334.32 | 334.41 | 334.31 | 334.99 | 335.1 | 334.58 | 334.32 | 334.24 | 334.17 | 334.11 | 333.87
15 | 334.13 | 334.27 | 334.4 | 334.77 | 335.03 | 335.13 | 334.64 | 334.24 | 334.22 | 334.15 | 334.1 | 333.9
16 | 334.11 | 334.32 | 334.37 | 334.69 | 335.05 | 335.08 | 334.6 | 334.21 | 334.22 | 334.14 | 334.09 | 333.94
17 | 334.12 | 334.29 | 334.32 | 334.59 | 335.12 | 334.74 | 334.6 | 334.2 | 334.25 | 334.19 | 334.12 | 333.93
18 | 334.13 | 334.26 | 334.31 | 334.5 | 335.21 | 334.67 | 334.7 | 334.25 | 334.24 | 334.16 | 334.13 | 333.89
19 | 334.18 | 334.21 | 334.35 | 334.5 | 335.33 | 334.63 | 334.76 | 334.33 | 334.25 | 334.14 | 334.1 | 333.82
20 | 334.32 | 334.21 | 334.38 | 334.44 | 335.35 | 334.64 | 334.65 | 334.33 | 334.22 | 334.12 | 334.09 | 333.8
21 | 334.28 | 334.19 | 334.34 | 334.41 | 335.17 | 334.6 | 334.6 | 334.4 | 334.23 | 334.1 | 334.08 | 333.83
22 | 334.34 | 334.16 | 334.34 | 334.39 | 335 | 334.57 | 334.57 | 334.51 | 334.21 | 334.08 | 334.08 | 333.82
23 | 334.26 | 334.15 | 334.36 | 334.4 | 334.83 | 334.54 | 334.59 | 334.43 | 334.21 | 334.11 | 334.09 | 333.81
24 | 334.29 | 334.1 | 334.36 | 334.51 | 334.86 | 334.48 | 334.55 | 334.37 | 334.19 | 334.1 | 334.09 | 333.83
25 | 334.52 | 334.13 | 334.4 | 334.44 | 334.73 | 334.44 | 334.39 | 334.38 | 334.2 | 334.07 | 334.1 | 333.83
26 | 334.7 | 334.17 | 334.59 | 334.49 | 334.68 | 334.41 | 334.38 | 334.37 | 334.24 | 334.05 | 334.08 | 333.82
27 | 334.61 | 334.22 | 334.54 | 334.5 | 334.63 | 334.37 | 334.38 | 334.35 | 334.29 | 334.08 | 334.06 | 333.82
28 | 334.58 | 334.21 | 334.47 | 334.42 | 334.58 | 334.35 | 334.37 | 334.35 | 334.27 | 334.11 | 334.08 | 333.81
29 | 334.59 | 334.15 | 334.43 | 334.39 | 334.5 | 334.39 | 334.35 | 334.34 | 334.23 | 334.09 |  | 333.82
30 | 334.54 | 334.19 | 334.53 | 334.37 | 334.46 | 334.41 | 334.32 | 334.36 | 334.18 | 334.08 |  | 333.82
31 |  | 334.26 |  | 334.32 | 334.46 |  | 334.29 |  | 334.17 | 334.07 |  | 333.82
เฉลี่ย | 334.207 | 334.3448 | 334.4607 | 334.4745 | 334.9223 | 334.584 | 334.5026 | 334.315 | 334.27 | 334.1416 | 334.1054 | 333.8948
สูงสุด | 334.7 | 334.75 | 334.67 | 334.82 | 335.45 | 335.13 | 334.76 | 334.58 | 334.38 | 334.24 | 334.17 | 334.09 | 335.45
ต่ำสุด | 333.97 | 334.1 | 334.31 | 334.31 | 334.33 | 334.35 | 334.29 | 334.19 | 334.17 | 334.05 | 334.06 | 333.8 | 333.8 |  | 4
สถานี : P.4A อ.แม่แตง จเชียงใหม่
ปีน้ำ - 2511 (1968)
ปริมาณน้ำเฉลี่ยรายวัน - ลูกบาศก์เมตร/วินาที
วันที่ | เม.ย. | พ.ค. | มิ.ย. | ก.ค. | ส.ค. | ก.ย. | ต.ค. | พ.ย. | ธ.ค. | ม.ค. | ก.พ. | มี.ค. | ปี
1 | 4.44 | 18 | 15 | 29 | 11 | 16 | 17 | 8.94 | 11 | 7.68 | 5.92 | 5.52
2 | 3.9 | 18 | 18 | 29 | 12 | 15 | 18 | 7.68 | 11 | 7.46 | 6.14 | 4.98
3 | 3.9 | 14 | 18 | 22 | 12 | 16 | 22 | 9.2 | 12 | 7.46 | 5.34 | 4.8
4 | 3.58 | 14 | 18 | 17 | 34 | 15 | 25 | 19 | 12 | 7.27 | 4.98 | 4.62
5 | 3.42 | 26 | 23 | 16 | 65 | 15 | 19 | 12 | 13 | 7.02 | 5.7 | 5.34
6 | 3.74 | 24 | 22 | 14 | 52 | 17 | 14 | 9.98 | 12 | 7.68 | 5.92 | 4.98
7 | 4.98 | 16 | 17 | 12 | 49 | 18 | 13 | 9.72 | 11 | 8.16 | 5.92 | 4.26
8 | 6.36 | 10 | 15 | 13 | 55 | 16 | 12 | 8.94 | 11 | 7.24 | 6.36 | 3.42
9 | 5.52 | 18 | 13 | 13 | 52 | 16 | 12 | 9.2 | 12 | 7.68 | 7.02 | 2.08
10 | 4.44 | 21 | 15 | 13 | 44 | 18 | 13 | 8.94 | 12 | 8.94 | 7.24 | 1.31
11 | 4.62 | 18 | 23 | 13 | 42 | 18 | 13 | 9.46 | 11 | 7.9 | 6.58 | 1.53
12 | 4.44 | 18 | 23 | 12 | 40 | 19 | 14 | 8.94 | 10 | 6.8 | 6.14 | 1.75
13 | 4.98 | 16 | 15 | 12 | 38 | 39 | 16 | 10 | 10 | 6.8 | 6.36 | 1.64
14 | 5.7 | 11 | 14 | 11 | 38 | 43 | 19 | 11 | 8.94 | 7.24 | 5.92 | 1.97
15 | 6.36 | 9.72 | 13 | 27 | 40 | 45 | 22 | 8.94 | 8.42 | 6.8 | 5.7 | 2.3
16 | 5.92 | 11 | 12 | 24 | 41 | 42 | 20 | 8.16 | 8.42 | 6.58 | 5.52 | 2.94
17 | 6.14 | 10 | 11 | 20 | 44 | 26 | 20 | 7.9 | 9.2 | 7.68 | 6.14 | 2.78
18 | 6.36 | 9.46 | 11 | 18 | 49 | 23 | 24 | 9.2 | 8.94 | 7.02 | 6.36 | 2.19
19 | 7.46 | 8.16 | 12 | 18 | 57 | 21 | 27 | 11 | 9.2 | 6.58 | 5.7 | 1.42
20 | 11 | 8.16 | 13 | 15 | 58 | 22 | 22 | 11 | 8.42 | 6.14 | 5.52 | 1.2
21 | 9.98 | 7.68 | 12 | 14 | 47 | 20 | 20 | 13 | 8.68 | 5.7 | 5.34 | 1.53
22 | 12 | 7.02 | 12 | 13 | 38 | 19 | 19 | 17 | 8.16 | 5.32 | 5.34 | 1.42
23 | 9.46 | 6.8 | 12 | 13 | 30 | 18 | 20 | 14 | 8.16 | 5.92 | 5.52 | 1.31
24 | 10 | 5.7 | 12 | 17 | 331 | 16 | 18 | 12 | 8.68 | 5.7 | 5.52 | 1.53
25 | 17 | 6.36 | 13 | 15 | 25 | 15 | 13 | 13 | 7.9 | 5.16 | 5.7 | 1.53
26 | 24 | 7.24 | 20 | 16 | 23 | 14 | 13 | 12 | 8.94 | 4.8 | 5.34 | 1.42
27 | 21 | 8.42 | 18 | 17 | 21 | 12 | 13 | 12 | 10 | 5.34 | 4.98 | 1.42
28 | 19 | 8.16 | 16 | 14 | 19 | 12 | 12 | 12 | 9.72 | 5.92 | 5.34 | 1.31
29 | 20 | 6.8 | 14 | 13 | 17 | 13 | 12 | 12 | 8.68 | 5.52 |  | 1.42
30 | 18 | 7.68 | 18 | 12 | 15 | 14 | 11 | 12 | 7.46 | 5.34 |  | 1.42
31 |  | 9.46 |  | 11 | 15 |  | 10 |  | 7.24 | 5.16 |  | 1.42
รวม | 267.7 | 379.82 | 468 | 503 | 1414 | 613 | 523 | 328.2 | 303.16 | 206.01 | 163.56 | 76.76 | 5246.21 | CMSDAY
เฉลี่ย | 8.9233 | 12.2523 | 15.6 | 16.2258 | 45.6129 | 20.4333 | 16.871 | 10.94 | 9.7794 | 6.6455 | 5.8414 | 2.4761 | 14.3001 | CMS
สูงสุด | 24 | 26 | 23 | 29 | 331 | 45 | 27 | 19 | 13 | 8.94 | 7.24 | 5.52 | 331 | CMS
ต่ำสุด | 3.42 | 5.7 | 11 | 11 | 11 | 12 | 10 | 7.68 | 7.24 | 4.8 | 4.98 | 1.2 | 1.2 | CMS
ปริมาณน้ำ | 23.1293 | 32.8164 | 40.4352 | 43.4592 | 122.1696 | 52.9632 | 45.1872 | 28.3565 | 26.193 | 17.7993 | 14.1316 | 6.6321 | 453.2725 | MCM
ปริมาณน้ำสูงสุด 65.00 ลบ.ม./วิ ที่ 335.75 M (MSL), AT 12.00 ชั่วโมง ส.ค. 5, 2511 (1968)
1992 | 1993 | 1992
35 | 36
OUT92P4A
#N/A
#N/A
2535
2536
(ร.ท.ก.)
MOMENTARY PEAK100.9CMS, AT 337.74 M (MSL), AT 4.00 HOURS, ON SEP23, 1992

## 1969
สถานี : P.4A อ.แม่แตง จเชียงใหม่
ปีน้ำ - 2512 (1969)
ระดับน้ำเฉลี่ยรายวัน - ม. (ร.ท.ก.) ตั้งแต่ 1 เมษายน. 2512 ถึง 31 มีนาคม 2513
วันที่ | เม.ย. | พ.ค. | มิ.ย. | ก.ค. | ส.ค. | ก.ย. | ต.ค. | พ.ย. | ธ.ค. | ม.ค. | ก.พ. | มี.ค. | ปี
1 | 333.83 | 333.86 | 335.18 | 334.59 | 334.42 | 335.04 | 334.74 | 334.92 | 334.53 | 334.35 | 334.13 | 334.04
2 | 333.81 | 333.85 | 334.91 | 334.41 | 334.64 | 334.94 | 335.75 | 334.93 | 334.52 | 334.35 | 334.12 | 334.05
3 | 333.82 | 333.83 | 334.71 | 334.42 | 334.64 | 334.87 | 336.34 | 334.94 | 334.51 | 334.33 | 334.12 | 334.04
4 | 333.79 | 333.79 | 334.61 | 334.49 | 334.48 | 335.08 | 335.77 | 334.76 | 334.5 | 334.32 | 334.12 | 334.04
5 | 333.79 | 333.79 | 334.48 | 334.43 | 334.56 | 335.45 | 335.04 | 334.67 | 334.49 | 334.31 | 334.12 | 334.08
6 | 333.78 | 333.78 | 334.3 | 334.16 | 334.61 | 335.29 | 334.75 | 334.66 | 334.5 | 334.31 | 334.12 | 334.05
7 | 333.91 | 334 | 334.3 | 334.08 | 334.69 | 335.05 | 334.69 | 334.61 | 334.49 | 334.3 | 334.12 | 334.04
8 | 334.01 | 334.17 | 334.37 | 334.02 | 334.59 | 334.9 | 334.65 | 334.58 | 334.49 | 334.3 | 334.11 | 334.04
9 | 333.98 | 334.24 | 334.36 | 334.01 | 334.48 | 334.83 | 334.63 | 334.51 | 334.49 | 334.29 | 334.1 | 334.06
10 | 333.9 | 334.22 | 334.33 | 334 | 334.44 | 334.84 | 334.64 | 334.54 | 334.48 | 334.28 | 334.1 | 334.05
11 | 333.87 | 334.1 | 334.31 | 333.89 | 334.4 | 334.71 | 334.63 | 334.66 | 334.48 | 334.28 | 334.09 | 334.04
12 | 333.9 | 333.97 | 334.24 | 333.87 | 334.33 | 334.79 | 334.63 | 334.67 | 334.48 | 334.28 | 334.09 | 334.04
13 | 333.94 | 333.99 | 334.18 | 334.3 | 334.87 | 335.11 | 334.51 | 334.66 | 334.47 | 334.42 | 334.08 | 334.05
14 | 333.91 | 334.05 | 334.14 | 334.59 | 335.81 | 335.25 | 334.48 | 334.62 | 334.47 | 334.38 | 334.25 | 334.05
15 | 333.87 | 334.02 | 334.1 | 334.3 | 335.87 | 335.19 | 334.48 | 334.58 | 334.46 | 334.33 | 334.25 | 334.04
16 | 333.85 | 333.97 | 334.07 | 334.11 | 335.35 | 334.89 | 334.45 | 334.54 | 334.45 | 334.3 | 334.16 | 334.04
17 | 333.87 | 333.96 | 334.07 | 334.06 | 335.13 | 334.79 | 334.47 | 334.56 | 334.44 | 334.51 | 334.13 | 334.03
18 | 333.84 | 333.99 | 334.18 | 334.07 | 335.73 | 334.64 | 334.47 | 334.54 | 334.43 | 334.4 | 334.09 | 334.04
19 | 333.84 | 334.02 | 334.4 | 334.05 | 336.48 | 334.59 | 334.46 | 334.53 | 334.42 | 334.31 | 334.09 | 334.04
20 | 333.83 | 333.97 | 334.28 | 334.1 | 336.23 | 334.53 | 334.45 | 334.55 | 334.44 | 334.27 | 334.04 | 334.03
21 | 333.83 | 333.92 | 334.2 | 334.2 | 336.29 | 334.48 | 334.43 | 334.59 | 334.41 | 334.25 | 334.05 | 334.04
22 | 333.84 | 333.93 | 334.17 | 334.18 | 336.75 | 334.78 | 334.35 | 334.58 | 334.41 | 334.23 | 334.05 | 334.04
23 | 333.82 | 333.93 | 334.12 | 334.17 | 336.23 | 335.1 | 334.31 | 334.57 | 334.4 | 334.21 | 334.04 | 334.05
24 | 333.83 | 333.9 | 334.1 | 334.35 | 335.88 | 334.75 | 334.45 | 334.58 | 334.4 | 334.19 | 334.05 | 334.04
25 | 333.84 | 333.9 | 334.07 | 334.82 | 335.63 | 334.63 | 334.47 | 334.58 | 334.39 | 334.17 | 334.07 | 334.17
26 | 333.81 | 334.04 | 334.03 | 335.27 | 335.49 | 334.56 | 334.49 | 334.57 | 334.39 | 334.16 | 334.04 | 334.21
27 | 333.82 | 334.72 | 334.03 | 335.27 | 335.49 | 334.55 | 334.46 | 334.6 | 334.38 | 334.15 | 334.03 | 334.07
28 | 333.84 | 334.4 | 334.03 | 335.07 | 335.43 | 334.55 | 334.48 | 334.55 | 334.38 | 334.15 | 334.01 | 334.05
29 | 333.82 | 334.84 | 334.16 | 334.88 | 335.27 | 334.55 | 334.5 | 334.54 | 334.37 | 334.14 |  | 334.04
30 | 333.77 | 335.32 | 334.22 | 334.68 | 335.22 | 334.55 | 334.51 | 334.54 | 334.37 | 334.14 |  | 334.05
31 |  | 335.45 |  | 334.36 | 335.16 |  | 334.81 |  | 334.36 | 334.13 |  | 334.05
เฉลี่ย | 333.852 | 334.1265 | 334.2883 | 334.3613 | 335.2448 | 334.8427 | 334.6868 | 334.6243 | 334.4452 | 334.2755 | 334.0989 | 334.0548
สูงสุด | 334.01 | 335.45 | 335.18 | 335.27 | 336.75 | 335.45 | 336.34 | 334.94 | 334.53 | 334.51 | 334.25 | 334.21 | 336.75
ต่ำสุด | 333.77 | 333.78 | 334.03 | 333.87 | 334.33 | 334.48 | 334.31 | 334.51 | 334.36 | 334.13 | 334.01 | 334.03 | 333.77 |  | 4
สถานี : P.4A อ.แม่แตง จเชียงใหม่
ปีน้ำ - 2512 (1969)
ปริมาณน้ำเฉลี่ยรายวัน - ลูกบาศก์เมตร/วินาที
วันที่ | เม.ย. | พ.ค. | มิ.ย. | ก.ค. | ส.ค. | ก.ย. | ต.ค. | พ.ย. | ธ.ค. | ม.ค. | ก.พ. | มี.ค. | ปี
1 | 1.56 | 1.92 | 51 | 21 | 15 | 43 | 28 | 37 | 18 | 11 | 4.54 | 2.2
2 | 1.32 | 1.8 | 36 | 15 | 23 | 38 | 91 | 37 | 18 | 11 | 4.26 | 2.45
3 | 1.44 | 1.56 | 26 | 15 | 23 | 34 | 145 | 38 | 17 | 11 | 4.26 | 2.2
4 | 1.12 | 1.12 | 22 | 17 | 17 | 45 | 90 | 28 | 17 | 10 | 4.26 | 2.2
5 | 1.12 | 1.12 | 17 | 15 | 20 | 69 | 43 | 24 | 16 | 9.94 | 4.26 | 3.2
6 | 1.04 | 1.04 | 11 | 7.44 | 22 | 58 | 28 | 24 | 17 | 9.44 | 4.26 | 2.45
7 | 2.56 | 4 | 11 | 5.6 | 26 | 44 | 26 | 21 | 16 | 9.6 | 4.26 | 2.2
8 | 4.2 | 7.68 | 13 | 4.4 | 21 | 36 | 24 | 20 | 16 | 9.6 | 3.98 | 2.2
9 | 3.68 | 9.52 | 13 | 4.2 | 17 | 32 | 23 | 17 | 16 | 9.29 | 3.7 | 2.7
10 | 2.4 | 8.96 | 12 | 4 | 16 | 33 | 23 | 18 | 16 | 8.98 | 3.7 | 2.45
11 | 2.06 | 6 | 11 | 2.28 | 14 | 26 | 23 | 24 | 16 | 8.98 | 3.45 | 2.2
12 | 2.4 | 3.52 | 9.52 | 2.04 | 12 | 30 | 23 | 24 | 16 | 8.98 | 3.45 | 2.2
13 | 3.04 | 3.84 | 7.92 | 11 | 34 | 47 | 18 | 24 | 16 | 14 | 3.2 | 2.45
14 | 2.56 | 5 | 6.96 | 21 | 96 | 56 | 17 | 22 | 16 | 12 | 8.05 | 2.45
15 | 2.04 | 4.4 | 6 | 11 | 101 | 52 | 17 | 20 | 15 | 11 | 8.05 | 2.2
16 | 1.8 | 3.52 | 5.4 | 6.24 | 62 | 35 | 16 | 18 | 15 | 9.6 | 5.38 | 2.2
17 | 2.04 | 3.36 | 5.4 | 5.2 | 48 | 30 | 17 | 19 | 14 | 17 | 4.54 | 1.95
18 | 1.68 | 3.84 | 7.92 | 5.4 | 90 | 23 | 17 | 18 | 14 | 13 | 3.45 | 2.2
19 | 1.68 | 4.4 | 14 | 5 | 160 | 21 | 16 | 18 | 14 | 9.94 | 3.45 | 2.2
20 | 1.56 | 3.52 | 11 | 6 | 134 | 19 | 16 | 19 | 14 | 8.67 | 2.2 | 1.95
21 | 1.56 | 2.72 | 8.4 | 8.4 | 140 | 17 | 15 | 20 | 13 | 8.05 | 2.45 | 2.2
22 | 1.68 | 2.88 | 7.68 | 7.92 | 190 | 30 | 13 | 20 | 13 | 7.43 | 2.45 | 2.2
23 | 1.44 | 2.88 | 6.48 | 7.68 | 134 | 47 | 11 | 20 | 13 | 6.81 | 2.2 | 2.45
24 | 1.56 | 2.4 | 6 | 13 | 102 | 28 | 16 | 20 | 13 | 6.22 | 2.45 | 2.2
25 | 1.68 | 2.4 | 5.4 | 32 | 82 | 23 | 17 | 20 | 13 | 5.66 | 2.95 | 5.66
26 | 1.32 | 4.8 | 4.6 | 57 | 72 | 20 | 17 | 20 | 13 | 5.38 | 2.2 | 6.81
27 | 1.44 | 27 | 4.6 | 57 | 72 | 20 | 16 | 21 | 12 | 5.1 | 1.95 | 2.95
28 | 1.68 | 14 | 4.6 | 45 | 68 | 20 | 17 | 19 | 12 | 5.1 | 1.45 | 2.45
29 | 1.44 | 33 | 7.2 | 35 | 57 | 20 | 18 | 18 | 12 | 4.82 |  | 2.2
30 | 0.96 | 60 | 8.96 | 25 | 54 | 20 | 18 | 18 | 12 | 4.82 |  | 2.45
31 |  | 69 |  | 13 | 50 |  | 31 |  | 12 | 4.54 |  | 2.45
รวม | 56.06 | 301.2 | 361.04 | 484.8 | 1972 | 1016 | 890 | 666 | 455 | 276.95 | 104.8 | 80.27 | 6664.12 | CMSDAY
เฉลี่ย | 1.8687 | 9.7161 | 12.0347 | 15.6387 | 63.6129 | 33.8667 | 28.7097 | 22.2 | 14.6774 | 8.9339 | 3.7429 | 2.5894 | 18.1326 | CMS
สูงสุด | 4.2 | 69 | 51 | 57 | 190 | 69 | 145 | 38 | 18 | 17 | 8.05 | 6.81 | 190 | CMS
ต่ำสุด | 0.96 | 1.04 | 4.6 | 2.04 | 12 | 17 | 11 | 17 | 12 | 4.54 | 1.45 | 1.95 | 0.96 | CMS
ปริมาณน้ำ | 4.8436 | 26.0237 | 31.1939 | 41.8867 | 170.3808 | 87.7824 | 76.896 | 57.5424 | 39.312 | 23.9285 | 9.0547 | 6.9353 | 575.78 | MCM
ปริมาณน้ำสูงสุด 190.00 ลบ.ม./วิ ที่ 336.75 M (MSL), AT 18.00 ชั่วโมง ส.ค. 22, 2512 (1969)
1992 | 1993 | 1992
35 | 36
OUT92P4A
#N/A
#N/A
2535
2536
(ร.ท.ก.)
MOMENTARY PEAK100.9CMS, AT 337.74 M (MSL), AT 4.00 HOURS, ON SEP23, 1992

## 1970
สถานี : P.4A อ.แม่แตง จเชียงใหม่
ปีน้ำ - 2513 (1970)
ระดับน้ำเฉลี่ยรายวัน - ม. (ร.ท.ก.) ตั้งแต่ 1 เมษายน. 2513 ถึง 31 มีนาคม 2514
วันที่ | เม.ย. | พ.ค. | มิ.ย. | ก.ค. | ส.ค. | ก.ย. | ต.ค. | พ.ย. | ธ.ค. | ม.ค. | ก.พ. | มี.ค. | ปี
1 | 334.03 | 334.14 | 334.41 | 334.88 | 334.97 | 335.45 | 335.77 | 334.72 | 335.02 | 334.8 | 334.6 | 334.31
2 | 334 | 333.98 | 334.48 | 334.7 | 335.1 | 335.41 | 335.54 | 334.74 | 335.27 | 334.78 | 334.55 | 334.3
3 | 333.98 | 333.94 | 334.43 | 334.61 | 334.92 | 335.33 | 335.31 | 334.74 | 335.2 | 334.73 | 334.5 | 334.3
4 | 333.97 | 333.93 | 334.35 | 334.62 | 334.73 | 335.28 | 335.28 | 334.71 | 335.07 | 334.69 | 334.47 | 334.29
5 | 333.96 | 333.94 | 334.39 | 335.03 | 334.72 | 335.25 | 335.24 | 334.69 | 335.16 | 334.66 | 334.44 | 334.28
6 | 334 | 333.96 | 334.41 | 335.26 | 334.7 | 335.18 | 335.13 | 334.68 | 335.14 | 334.6 | 334.44 | 334.31
7 | 334.15 | 334.08 | 334.32 | 335.28 | 334.97 | 335.61 | 335.19 | 334.67 | 335.14 | 334.63 | 334.43 | 334.52
8 | 334.1 | 334.13 | 334.3 | 335.17 | 335.33 | 336.43 | 335.24 | 334.66 | 335.02 | 334.64 | 334.44 | 334.54
9 | 334.1 | 334.13 | 334.4 | 334.94 | 335.29 | 336.35 | 335.23 | 334.65 | 335 | 334.64 | 334.46 | 334.54
10 | 334.06 | 334.06 | 334.63 | 334.97 | 335.2 | 336.01 | 335.11 | 334.65 | 334.98 | 334.62 | 334.46 | 334.51
11 | 334.07 | 334 | 334.65 | 334.81 | 335.01 | 335.84 | 335.04 | 334.65 | 334.96 | 334.57 | 334.45 | 334.44
12 | 334.02 | 334.03 | 334.38 | 334.72 | 335.06 | 336.19 | 335 | 334.63 | 334.93 | 334.54 | 334.45 | 334.42
13 | 334.01 | 333.97 | 334.48 | 334.64 | 335.19 | 336.34 | 334.96 | 334.89 | 334.92 | 334.53 | 334.44 | 334.4
14 | 333.95 | 333.97 | 334.68 | 334.52 | 335.46 | 336.09 | 334.94 | 334.94 | 334.94 | 334.53 | 334.45 | 334.36
15 | 333.94 | 334.29 | 334.76 | 334.78 | 335.67 | 335.84 | 334.93 | 334.93 | 334.99 | 334.54 | 334.55 | 334.32
16 | 333.95 | 334.5 | 334.69 | 334.75 | 335.56 | 335.58 | 334.91 | 334.8 | 334.95 | 334.55 | 334.64 | 334.28
17 | 333.98 | 334.4 | 334.5 | 334.69 | 335.36 | 335.42 | 334.89 | 334.67 | 334.9 | 334.55 | 334.63 | 334.27
18 | 334.02 | 334.81 | 334.5 | 334.6 | 335.33 | 335.57 | 334.81 | 334.57 | 334.89 | 334.54 | 334.63 | 334.26
19 | 333.98 | 334.85 | 334.51 | 334.81 | 335.19 | 335.67 | 334.77 | 334.55 | 334.87 | 334.53 | 334.59 | 334.25
20 | 333.97 | 334.58 | 334.61 | 335.14 | 335.36 | 335.86 | 334.74 | 334.54 | 334.86 | 334.53 | 334.46 | 334.24
21 | 333.95 | 334.87 | 334.47 | 335.17 | 335.96 | 335.79 | 334.75 | 334.55 | 334.85 | 334.53 | 334.45 | 334.23
22 | 333.96 | 334.81 | 334.42 | 335 | 335.9 | 335.51 | 334.74 | 334.64 | 334.84 | 334.53 | 334.42 | 334.22
23 | 333.97 | 334.79 | 334.77 | 334.93 | 335.72 | 335.39 | 334.73 | 334.74 | 334.84 | 334.53 | 334.39 | 334.24
24 | 333.97 | 334.64 | 335.06 | 334.9 | 336.36 | 335.3 | 334.81 | 334.74 | 334.83 | 334.52 | 334.35 | 334.23
25 | 334.07 | 334.57 | 335.27 | 334.93 | 336.26 | 336.06 | 334.75 | 334.73 | 334.83 | 334.51 | 334.33 | 334.3
26 | 334.3 | 334.53 | 334.97 | 334.92 | 336.21 | 335.95 | 334.72 | 334.74 | 334.82 | 334.66 | 334.32 | 334.37
27 | 334.16 | 334.45 | 334.85 | 335.06 | 336.07 | 335.63 | 334.72 | 334.75 | 334.82 | 334.68 | 334.31 | 334.38
28 | 334.11 | 334.36 | 334.72 | 334.99 | 335.91 | 335.58 | 334.93 | 334.79 | 334.82 | 334.67 | 334.3 | 334.37
29 | 334.03 | 334.33 | 334.74 | 334.82 | 335.76 | 335.66 | 334.83 | 334.83 | 334.81 | 334.65 |  | 334.34
30 | 334.06 | 334.31 | 335.06 | 334.71 | 335.64 | 335.92 | 334.77 | 334.88 | 334.81 | 334.65 |  | 334.19
31 |  | 334.37 |  | 334.69 | 335.5 |  | 334.71 |  | 334.81 | 334.64 |  | 334.11
เฉลี่ย | 334.0273 | 334.3135 | 334.607 | 334.8723 | 335.4326 | 335.7163 | 334.9835 | 334.7157 | 334.9448 | 334.6055 | 334.4625 | 334.3265
สูงสุด | 334.3 | 334.87 | 335.27 | 335.28 | 336.36 | 336.43 | 335.77 | 334.94 | 335.27 | 334.8 | 334.64 | 334.54 | 336.43
ต่ำสุด | 333.94 | 333.93 | 334.3 | 334.52 | 334.7 | 335.18 | 334.71 | 334.54 | 334.81 | 334.51 | 334.3 | 334.11 | 333.93 |  | 4
สถานี : P.4A อ.แม่แตง จเชียงใหม่
ปีน้ำ - 2513 (1970)
ปริมาณน้ำเฉลี่ยรายวัน - ลูกบาศก์เมตร/วินาที
วันที่ | เม.ย. | พ.ค. | มิ.ย. | ก.ค. | ส.ค. | ก.ย. | ต.ค. | พ.ย. | ธ.ค. | ม.ค. | ก.พ. | มี.ค. | ปี
1 | 2.38 | 4.34 | 11 | 30 | 35 | 62 | 73 | 15 | 28 | 18 | 10 | 2.29
2 | 1.9 | 1.68 | 14 | 22 | 42 | 60 | 57 | 16 | 41 | 17 | 8.6 | 2.1
3 | 1.68 | 1.24 | 12 | 19 | 32 | 55 | 43 | 16 | 37 | 15 | 6.8 | 2.1
4 | 1.57 | 1.13 | 9.65 | 19 | 24 | 52 | 41 | 15 | 30 | 14 | 5.96 | 1.97
5 | 1.46 | 1.24 | 11 | 38 | 23 | 50 | 39 | 14 | 35 | 13 | 5.12 | 1.84
6 | 1.9 | 1.46 | 11 | 50 | 22 | 46 | 33 | 13 | 34 | 10 | 5.12 | 2.29
7 | 4.55 | 3.18 | 7.78 | 52 | 35 | 73 | 36 | 13 | 34 | 11 | 4.84 | 7.52
8 | 3.5 | 4.13 | 8.2 | 45 | 55 | 146 | 39 | 13 | 28 | 12 | 5.12 | 8.24
9 | 3.5 | 4.13 | 11 | 33 | 52 | 136 | 39 | 12 | 27 | 12 | 5.68 | 8.24
10 | 2.86 | 2.86 | 19 | 35 | 47 | 103 | 32 | 12 | 26 | 11 | 5.68 | 7.16
11 | 3.02 | 1.9 | 20 | 27 | 37 | 89 | 29 | 12 | 25 | 9.32 | 5.4 | 5.12
12 | 2.22 | 2.38 | 11 | 23 | 39 | 119 | 27 | 11 | 24 | 8.24 | 5.4 | 4.56
13 | 2.06 | 1.57 | 14 | 20 | 46 | 125 | 25 | 22 | 23 | 7.88 | 5.12 | 4
14 | 1.35 | 1.57 | 21 | 15 | 63 | 99 | 24 | 24 | 24 | 7.88 | 5.4 | 3.24
15 | 1.24 | 7.94 | 25 | 26 | 77 | 78 | 24 | 24 | 27 | 8.24 | 8.6 | 2.48
16 | 1.35 | 14 | 22 | 24 | 69 | 59 | 23 | 18 | 25 | 8.6 | 12 | 1.84
17 | 1.68 | 11 | 14 | 22 | 57 | 50 | 22 | 13 | 23 | 8.6 | 11 | 1.71
18 | 2.22 | 27 | 14 | 18 | 55 | 59 | 19 | 9.32 | 22 | 8.24 | 11 | 1.58
19 | 1.68 | 29 | 15 | 27 | 46 | 65 | 17 | 8.6 | 21 | 7.88 | 10 | 1.45
20 | 1.57 | 17 | 19 | 44 | 57 | 80 | 16 | 8.24 | 21 | 7.88 | 5.68 | 1.32
21 | 1.35 | 30 | 13 | 45 | 99 | 74 | 16 | 8.6 | 20 | 7.88 | 5.4 | 1.19
22 | 1.46 | 27 | 12 | 36 | 94 | 55 | 16 | 12 | 20 | 7.88 | 4.56 | 1.06
23 | 1.57 | 26 | 25 | 33 | 80 | 48 | 15 | 16 | 20 | 7.88 | 3.81 | 1.32
24 | 1.57 | 20 | 39 | 31 | 137 | 43 | 19 | 16 | 19 | 7.52 | 3.05 | 1.19
25 | 3.02 | 17 | 51 | 33 | 126 | 96 | 16 | 15 | 19 | 7.16 | 2.67 | 2.1
26 | 8.2 | 15 | 35 | 32 | 121 | 87 | 15 | 16 | 19 | 13 | 2.48 | 3.43
27 | 4.76 | 13 | 29 | 39 | 108 | 63 | 15 | 16 | 19 | 13 | 2.29 | 3.62
28 | 3.71 | 9.94 | 23 | 36 | 95 | 59 | 24 | 18 | 19 | 13 | 2.1 | 3.43
29 | 2.86 | 9.07 | 33 | 28 | 83 | 65 | 19 | 19 | 19 | 12 |  | 2.86
30 | 2.86 | 8.49 | 39 | 23 | 75 | 84 | 17 | 22 | 19 | 12 |  | 0.72
31 |  | 10 |  | 22 | 65 |  | 15 |  | 19 | 12 |  | 0.08
รวม | 75.05 | 324.25 | 588.63 | 947 | 1996 | 2280 | 845 | 447.76 | 767 | 329.08 | 168.88 | 92.05 | 8860.7 | CMSDAY
เฉลี่ย | 2.5017 | 10.4597 | 19.621 | 30.5484 | 64.3871 | 76 | 27.2581 | 14.9253 | 24.7419 | 10.6155 | 6.0314 | 2.9694 | 24.1716 | CMS
สูงสุด | 8.2 | 30 | 51 | 52 | 137 | 146 | 73 | 24 | 41 | 18 | 12 | 8.24 | 146 | CMS
ต่ำสุด | 1.24 | 1.13 | 7.78 | 15 | 22 | 43 | 15 | 8.24 | 19 | 7.16 | 2.1 | 0.08 | 0.08 | CMS
ปริมาณน้ำ | 6.4843 | 28.0152 | 50.8576 | 81.8208 | 172.4544 | 196.992 | 73.008 | 38.6865 | 66.2688 | 28.4325 | 14.5912 | 7.9531 | 765.5645 | MCM
ปริมาณน้ำสูงสุด 146.00 ลบ.ม./วิ ที่ 336.58 M (MSL), AT 18.00 ชั่วโมง ก.ย. 12, 2513 (1970)
1992 | 1993 | 1992
35 | 36
OUT92P4A
#N/A
#N/A
2535
2536
(ร.ท.ก.)
MOMENTARY PEAK100.9CMS, AT 337.74 M (MSL), AT 4.00 HOURS, ON SEP23, 1992

## 1971
สถานี : P.4A อ.แม่แตง จเชียงใหม่
ปีน้ำ - 2514 (1971)
ระดับน้ำเฉลี่ยรายวัน - ม. (ร.ท.ก.) ตั้งแต่ 1 เมษายน. 2514 ถึง 31 มีนาคม 2515
วันที่ | เม.ย. | พ.ค. | มิ.ย. | ก.ค. | ส.ค. | ก.ย. | ต.ค. | พ.ย. | ธ.ค. | ม.ค. | ก.พ. | มี.ค. | ปี
1 | 334.29 | 334.24 | 334.19 | 335.02 | 335.11 | 336.28 | 335.3 | 335.37 | 335.04 | 334.95 | 334.66 | 334.51
2 | 334.28 | 334.22 | 334.18 | 334.84 | 335.06 | 336.18 | 335.69 | 335.2 | 335.03 | 334.93 | 334.66 | 334.39
3 | 334.27 | 334.22 | 334.17 | 334.74 | 335.01 | 336.08 | 336.56 | 335.12 | 335.02 | 334.88 | 334.66 | 334.38
4 | 334.26 | 334.44 | 334.16 | 334.72 | 334.96 | 335.96 | 336.14 | 335.08 | 335.01 | 334.83 | 334.65 | 334.39
5 | 334.24 | 334.51 | 334.15 | 334.7 | 334.96 | 335.87 | 335.83 | 335.06 | 335.03 | 334.82 | 334.64 | 334.39
6 | 334.23 | 334.58 | 334.14 | 334.71 | 334.95 | 335.84 | 335.58 | 335.03 | 335.04 | 334.8 | 334.64 | 334.4
7 | 334.22 | 334.54 | 334.13 | 334.69 | 334.96 | 335.7 | 335.49 | 335.01 | 335.05 | 334.79 | 334.63 | 334.39
8 | 334.21 | 334.52 | 334.12 | 334.56 | 335.21 | 335.66 | 335.41 | 335.06 | 335.03 | 334.78 | 334.62 | 334.38
9 | 334.22 | 334.46 | 334.11 | 334.52 | 335.38 | 335.7 | 335.37 | 335.02 | 335.03 | 334.78 | 334.62 | 334.37
10 | 334.22 | 334.45 | 334.1 | 334.5 | 335.23 | 335.58 | 335.36 | 334.99 | 335.03 | 334.77 | 334.62 | 334.35
11 | 334.23 | 334.48 | 334.09 | 334.53 | 335.18 | 335.47 | 335.35 | 334.99 | 335.01 | 334.76 | 334.61 | 334.34
12 | 334.23 | 334.45 | 334.17 | 334.6 | 335.5 | 335.41 | 335.32 | 334.98 | 335 | 334.74 | 334.61 | 334.32
13 | 334.23 | 334.27 | 334.31 | 334.67 | 335.41 | 335.32 | 335.31 | 335.06 | 334.99 | 334.72 | 334.61 | 334.32
14 | 334.22 | 334.22 | 334.45 | 334.89 | 335.29 | 335.26 | 335.27 | 335.01 | 334.98 | 334.7 | 334.6 | 334.31
15 | 334.21 | 334.2 | 334.33 | 336.36 | 335.33 | 335.22 | 335.22 | 334.97 | 334.98 | 334.69 | 334.6 | 334.3
16 | 334.2 | 334.19 | 334.27 | 335.93 | 335.35 | 335.42 | 335.15 | 335 | 334.98 | 334.68 | 334.6 | 334.35
17 | 334.19 | 334.19 | 334.22 | 335.46 | 335.24 | 335.39 | 335.15 | 335 | 334.97 | 334.84 | 334.6 | 334.41
18 | 334.19 | 334.19 | 334.36 | 335.78 | 335.2 | 335.37 | 335.14 | 335 | 334.97 | 334.77 | 334.59 | 334.4
19 | 334.19 | 334.18 | 334.33 | 336.61 | 335.31 | 335.37 | 335.1 | 335 | 335.04 | 334.71 | 334.59 | 334.42
20 | 334.21 | 334.21 | 334.35 | 336.68 | 335.54 | 335.55 | 335.06 | 335.04 | 334.98 | 334.69 | 334.59 | 334.44
21 | 334.3 | 334.19 | 334.36 | 336.49 | 336.2 | 335.42 | 335.05 | 335.06 | 334.97 | 334.69 | 334.58 | 334.38
22 | 334.23 | 334.18 | 334.5 | 335.62 | 336.58 | 335.3 | 335 | 335.07 | 335.3 | 334.69 | 334.58 | 334.34
23 | 334.17 | 334.17 | 334.92 | 335.48 | 336.37 | 335.21 | 334.99 | 335.06 | 335.04 | 334.68 | 334.57 | 334.34
24 | 334.12 | 334.24 | 334.83 | 335.24 | 336.05 | 335.12 | 334.96 | 335.08 | 334.95 | 334.69 | 334.57 | 334.35
25 | 334.1 | 334.6 | 334.7 | 335.16 | 336.02 | 335.06 | 334.95 | 335.09 | 334.91 | 334.68 | 334.56 | 334.39
26 | 334.44 | 334.96 | 334.58 | 335.1 | 336.18 | 335.03 | 334.93 | 335.09 | 334.9 | 334.68 | 334.55 | 334.63
27 | 334.48 | 334.9 | 334.56 | 335.07 | 336.2 | 335.09 | 335.22 | 335.07 | 334.88 | 334.68 | 334.54 | 334.52
28 | 334.36 | 334.68 | 334.5 | 335.04 | 336.39 | 335.77 | 335.34 | 335.07 | 335 | 334.68 | 334.53 | 334.37
29 | 334.34 | 334.46 | 334.86 | 335.08 | 336.51 | 335.59 | 336.41 | 335.06 | 334.97 | 334.67 | 334.52 | 334.37
30 | 334.29 | 334.27 | 334.98 | 335.15 | 336.61 | 335.41 | 335.97 | 335.06 | 335.04 | 334.66 |  | 334.37
31 |  | 334.2 |  | 335.17 | 336.57 |  | 335.61 |  | 334.96 | 334.66 |  | 334.37
เฉลี่ย | 334.2457 | 334.3745 | 334.3707 | 335.1971 | 335.6084 | 335.521 | 335.3945 | 335.0567 | 335.0042 | 334.7448 | 334.6 | 334.3868
สูงสุด | 334.48 | 334.96 | 334.98 | 336.68 | 336.61 | 336.28 | 336.56 | 335.37 | 335.3 | 334.95 | 334.66 | 334.63 | 336.68
ต่ำสุด | 334.1 | 334.17 | 334.09 | 334.5 | 334.95 | 335.03 | 334.93 | 334.97 | 334.88 | 334.66 | 334.52 | 334.3 | 334.09 |  | 4
สถานี : P.4A อ.แม่แตง จเชียงใหม่
ปีน้ำ - 2514 (1971)
ปริมาณน้ำเฉลี่ยรายวัน - ลูกบาศก์เมตร/วินาที
วันที่ | เม.ย. | พ.ค. | มิ.ย. | ก.ค. | ส.ค. | ก.ย. | ต.ค. | พ.ย. | ธ.ค. | ม.ค. | ก.พ. | มี.ค. | ปี
1 | 1.7 | 1.2 | 0.75 | 24 | 29 | 112 | 39 | 44 | 25 | 21 | 9 | 5.04
2 | 1.6 | 1 | 0.7 | 17 | 26 | 103 | 65 | 34 | 25 | 20 | 9 | 3.15
3 | 1.5 | 1 | 0.65 | 12 | 24 | 95 | 139 | 29 | 24 | 18 | 9 | 3
4 | 1.4 | 3.9 | 0.6 | 11 | 22 | 84 | 100 | 27 | 24 | 16 | 8.7 | 3.15
5 | 1.2 | 5.04 | 0.55 | 10 | 22 | 78 | 75 | 26 | 25 | 16 | 8.4 | 3.15
6 | 1.1 | 6.72 | 0.5 | 11 | 21 | 76 | 57 | 25 | 25 | 15 | 8.4 | 3.3
7 | 1 | 5.76 | 0.45 | 10 | 22 | 66 | 51 | 24 | 26 | 15 | 8.1 | 3.15
8 | 0.9 | 5.28 | 0.4 | 6.24 | 34 | 63 | 46 | 26 | 25 | 14 | 7.8 | 3
9 | 1 | 4.2 | 0.35 | 5.28 | 44 | 66 | 44 | 25 | 25 | 14 | 7.8 | 2.85
10 | 1 | 4.05 | 0.3 | 4.8 | 35 | 57 | 43 | 23 | 25 | 14 | 7.8 | 2.55
11 | 1.1 | 4.5 | 0.27 | 5.52 | 32 | 50 | 43 | 23 | 24 | 13 | 7.5 | 2.4
12 | 1.1 | 4.05 | 0.65 | 7.2 | 50 | 46 | 41 | 23 | 23 | 12 | 7.5 | 2.1
13 | 1.1 | 1.5 | 1.95 | 9.3 | 46 | 41 | 40 | 26 | 23 | 11 | 7.5 | 2.1
14 | 1 | 1 | 4.05 | 19 | 39 | 37 | 38 | 24 | 23 | 10 | 7.2 | 1.95
15 | 0.9 | 0.8 | 2.25 | 119 | 41 | 35 | 35 | 22 | 23 | 10 | 7.2 | 1.8
16 | 0.8 | 0.75 | 1.5 | 83 | 43 | 47 | 31 | 23 | 23 | 10 | 7.2 | 2.55
17 | 0.75 | 0.75 | 1 | 61 | 36 | 45 | 31 | 23 | 22 | 17 | 7.2 | 3.45
18 | 0.75 | 0.75 | 2.7 | 71 | 34 | 44 | 30 | 23 | 22 | 14 | 6.96 | 3.3
19 | 0.75 | 0.7 | 2.25 | 144 | 40 | 44 | 28 | 23 | 25 | 11 | 6.96 | 3.6
20 | 0.9 | 0.9 | 2.55 | 151 | 55 | 55 | 26 | 25 | 23 | 10 | 6.96 | 3.9
21 | 1.8 | 0.75 | 2.7 | 131 | 105 | 47 | 26 | 26 | 22 | 10 | 6.72 | 3
22 | 1.1 | 0.7 | 4.8 | 60 | 141 | 39 | 23 | 27 | 39 | 10 | 6.72 | 2.4
23 | 0.65 | 0.65 | 20 | 51 | 120 | 34 | 23 | 26 | 25 | 10 | 6.48 | 2.4
24 | 0.4 | 1.2 | 16 | 36 | 92 | 29 | 22 | 27 | 21 | 10 | 6.48 | 2.55
25 | 0.3 | 7.2 | 10 | 31 | 90 | 26 | 21 | 28 | 19 | 10 | 6.24 | 3.15
26 | 3.9 | 22 | 6.72 | 28 | 102 | 25 | 20 | 28 | 19 | 10 | 6 | 8.1
27 | 4.5 | 19 | 6.24 | 27 | 105 | 28 | 35 | 27 | 18 | 10 | 5.76 | 5.28
28 | 2.7 | 10 | 4.8 | 25 | 122 | 71 | 42 | 27 | 23 | 10 | 5.52 | 2.85
29 | 2.4 | 4.2 | 17 | 27 | 133 | 58 | 124 | 26 | 22 | 9.3 | 5.28 | 2.85
30 | 1.7 | 1.5 | 23 | 31 | 144 | 46 | 86 | 26 | 25 | 9 |  | 2.85
31 |  | 0.8 |  | 32 | 140 |  | 59 |  | 22 | 9 |  | 2.85
รวม | 41 | 121.85 | 135.68 | 1260.34 | 1989 | 1647 | 1483 | 786 | 735 | 388.3 | 211.38 | 97.77 | 8896.32 | CMSDAY
เฉลี่ย | 1.3667 | 3.9306 | 4.5227 | 40.6561 | 64.1613 | 54.9 | 47.8387 | 26.2 | 23.7097 | 12.5258 | 7.289 | 3.1539 | 24.1879 | CMS
สูงสุด | 4.5 | 22 | 23 | 151 | 144 | 112 | 139 | 44 | 39 | 21 | 9 | 8.1 | 151 | CMS
ต่ำสุด | 0.3 | 0.65 | 0.27 | 4.8 | 21 | 25 | 20 | 22 | 18 | 9 | 5.28 | 1.8 | 0.27 | CMS
ปริมาณน้ำ | 3.5424 | 10.5278 | 11.7228 | 108.8934 | 171.8496 | 142.3008 | 128.1312 | 67.9104 | 63.504 | 33.5491 | 18.2632 | 8.4473 | 768.642 | MCM
ปริมาณน้ำสูงสุด 151.00 ลบ.ม./วิ ที่ 336.71 M (MSL), AT 15.00 ชั่วโมง ก.ค. 20, 2514 (1971)
1992 | 1993 | 1992
35 | 36
OUT92P4A
#N/A
#N/A
2535
2536
(ร.ท.ก.)
MOMENTARY PEAK100.9CMS, AT 337.74 M (MSL), AT 4.00 HOURS, ON SEP23, 1992

## 1972
สถานี : P.4A อ.แม่แตง จเชียงใหม่
ปีน้ำ - 2515 (1972)
ระดับน้ำเฉลี่ยรายวัน - ม. (ร.ท.ก.) ตั้งแต่ 1 เมษายน. 2515 ถึง 31 มีนาคม 2516
วันที่ | เม.ย. | พ.ค. | มิ.ย. | ก.ค. | ส.ค. | ก.ย. | ต.ค. | พ.ย. | ธ.ค. | ม.ค. | ก.พ. | มี.ค. | ปี
1 | 334.37 | 334.68 | 334.71 | 334.57 | 335.41 | 335.23 | 335.55 | 334.81 | 335.1 | 334.79 | 334.5 | 334.37
2 | 334.37 | 334.54 | 334.65 | 334.57 | 334.96 | 335.22 | 335.42 | 334.79 | 335.09 | 334.79 | 334.49 | 334.57
3 | 334.36 | 334.42 | 334.61 | 334.51 | 334.79 | 335.22 | 335.28 | 334.78 | 335.08 | 334.78 | 334.48 | 334.4
4 | 334.36 | 334.39 | 334.63 | 334.62 | 334.71 | 335.2 | 335.46 | 334.77 | 335.06 | 334.78 | 334.53 | 334.38
5 | 334.35 | 334.37 | 334.86 | 334.49 | 334.67 | 335.1 | 335.41 | 334.76 | 335.04 | 334.78 | 334.53 | 334.37
6 | 334.35 | 334.37 | 334.97 | 334.48 | 334.63 | 334.92 | 335.21 | 334.76 | 335.01 | 334.77 | 334.52 | 334.36
7 | 334.34 | 334.36 | 334.93 | 334.41 | 334.59 | 334.85 | 335.09 | 335.1 | 334.99 | 334.77 | 334.5 | 334.36
8 | 334.34 | 334.34 | 334.85 | 334.39 | 334.94 | 334.92 | 335.03 | 335.83 | 335.01 | 334.77 | 334.46 | 334.38
9 | 334.35 | 334.34 | 334.8 | 334.33 | 334.88 | 334.95 | 334.96 | 335.41 | 334.99 | 334.77 | 334.44 | 334.53
10 | 334.39 | 334.34 | 334.75 | 334.33 | 335.5 | 334.86 | 334.96 | 335.23 | 334.99 | 334.76 | 334.43 | 334.51
11 | 334.51 | 334.33 | 334.71 | 334.32 | 335.57 | 334.78 | 334.94 | 335.08 | 334.99 | 334.76 | 334.44 | 334.51
12 | 335.12 | 334.33 | 334.68 | 334.33 | 335.36 | 334.77 | 334.93 | 335.01 | 335.01 | 334.74 | 334.44 | 334.48
13 | 335.18 | 334.31 | 334.68 | 334.33 | 335.18 | 334.77 | 335.17 | 335.01 | 335 | 334.73 | 334.5 | 334.41
14 | 335.03 | 334.32 | 334.61 | 334.32 | 335.12 | 334.94 | 335.1 | 335.01 | 335.28 | 334.59 | 334.51 | 334.34
15 | 334.75 | 334.37 | 334.57 | 334.33 | 335.25 | 334.88 | 335.14 | 335.03 | 335.35 | 334.58 | 334.46 | 334.34
16 | 334.59 | 334.43 | 334.52 | 334.36 | 335.3 | 334.91 | 335.16 | 335.01 | 335.21 | 334.57 | 334.46 | 334.34
17 | 334.47 | 334.51 | 334.5 | 334.34 | 335.18 | 334.91 | 335 | 334.94 | 335.1 | 334.57 | 334.45 | 334.34
18 | 334.43 | 334.56 | 334.47 | 334.42 | 335.08 | 335.1 | 334.95 | 334.95 | 335.08 | 334.56 | 334.45 | 334.36
19 | 334.42 | 334.61 | 334.45 | 334.41 | 335.1 | 335.05 | 335.06 | 334.97 | 335.06 | 334.55 | 334.44 | 334.64
20 | 334.41 | 334.63 | 334.41 | 334.4 | 335.14 | 335.1 | 335.19 | 335.06 | 335.05 | 334.54 | 334.44 | 334.48
21 | 334.41 | 334.69 | 334.39 | 334.37 | 335.26 | 335.02 | 335.2 | 335.24 | 335.07 | 334.54 | 334.43 | 334.35
22 | 334.41 | 334.76 | 334.36 | 334.32 | 335.11 | 335.08 | 335.16 | 335.4 | 334.92 | 334.54 | 334.43 | 334.35
23 | 334.4 | 334.58 | 334.35 | 334.31 | 335.09 | 335.16 | 335.15 | 335.63 | 334.86 | 334.66 | 334.4 | 334.35
24 | 334.39 | 334.61 | 334.35 | 334.32 | 335.19 | 335.05 | 335.12 | 335.42 | 334.91 | 334.66 | 334.4 | 334.34
25 | 334.37 | 334.49 | 334.34 | 334.32 | 335.89 | 335.01 | 335.12 | 335.26 | 334.94 | 334.64 | 334.39 | 334.34
26 | 334.54 | 334.54 | 334.37 | 334.32 | 335.86 | 335.91 | 335.08 | 335.21 | 334.95 | 334.61 | 334.4 | 334.34
27 | 334.54 | 334.7 | 334.38 | 334.33 | 335.83 | 335.99 | 334.98 | 335.21 | 334.94 | 334.59 | 334.4 | 334.33
28 | 334.61 | 334.79 | 334.47 | 334.33 | 335.46 | 335.62 | 334.96 | 335.19 | 334.93 | 334.58 | 334.39 | 334.33
29 | 334.69 | 334.68 | 334.37 | 334.33 | 335.12 | 335.78 | 334.91 | 335.14 | 334.89 | 334.55 |  | 334.31
30 | 334.69 | 334.68 | 334.36 | 334.33 | 335 | 335.63 | 334.86 | 335.11 | 334.84 | 334.53 |  | 334.31
31 | 334.69 | 334.74 |  | 334.65 | 335.14 |  | 334.83 |  | 334.82 | 334.51 |  | 334.31
เฉลี่ย | 334.5235 | 334.51 | 334.57 | 334.3932 | 335.1713 | 335.131 | 335.109 | 335.104 | 335.0181 | 334.6568 | 334.4539 | 334.3913
สูงสุด | 335.18 | 334.79 | 334.97 | 334.65 | 335.89 | 335.99 | 335.55 | 335.83 | 335.35 | 334.79 | 334.53 | 334.64 | 335.99
ต่ำสุด | 334.34 | 334.31 | 334.34 | 334.31 | 334.59 | 334.77 | 334.83 | 334.76 | 334.82 | 334.51 | 334.39 | 334.31 | 334.31 |  | 4
สถานี : P.4A อ.แม่แตง จเชียงใหม่
ปีน้ำ - 2515 (1972)
ปริมาณน้ำเฉลี่ยรายวัน - ลูกบาศก์เมตร/วินาที
วันที่ | เม.ย. | พ.ค. | มิ.ย. | ก.ค. | ส.ค. | ก.ย. | ต.ค. | พ.ย. | ธ.ค. | ม.ค. | ก.พ. | มี.ค. | ปี
1 | 0.98 | 8.56 | 9.55 | 5.25 | 41 | 32 | 49 | 13 | 26 | 12 | 3.5 | 0.98
2 | 0.98 | 4.5 | 7.6 | 5.25 | 19 | 31 | 42 | 12 | 25 | 12 | 3.29 | 5.25
3 | 0.84 | 1.82 | 6.32 | 3.75 | 12 | 31 | 34 | 12 | 25 | 12 | 3.08 | 1.4
4 | 0.84 | 1.26 | 6.94 | 6.64 | 9.55 | 30 | 44 | 12 | 24 | 12 | 4.25 | 1.12
5 | 0.7 | 0.98 | 15 | 3.29 | 8.24 | 26 | 41 | 11 | 23 | 12 | 4.25 | 0.98
6 | 0.7 | 0.98 | 20 | 3.08 | 6.9 | 17 | 31 | 11 | 21 | 12 | 4 | 0.84
7 | 0.56 | 0.84 | 18 | 1.61 | 5.75 | 15 | 25 | 26 | 21 | 12 | 3.5 | 0.84
8 | 0.56 | 0.56 | 15 | 1.26 | 18 | 17 | 22 | 65 | 21 | 12 | 2.66 | 1.12
9 | 0.7 | 0.56 | 13 | 0.42 | 16 | 19 | 19 | 41 | 21 | 12 | 2.24 | 4.25
10 | 1.2 | 0.56 | 11 | 0.42 | 46 | 15 | 19 | 32 | 21 | 11 | 2.03 | 3.75
11 | 3.75 | 0.42 | 9.55 | 0.28 | 50 | 12 | 18 | 25 | 21 | 11 | 2.24 | 3.75
12 | 27 | 0.42 | 8.56 | 0.42 | 39 | 12 | 18 | 21 | 21 | 11 | 2.24 | 3.08
13 | 29 | 0.14 | 8.56 | 0.42 | 29 | 12 | 29 | 21 | 21 | 10 | 3.5 | 1.61
14 | 22 | 0.28 | 6.32 | 0.28 | 27 | 18 | 26 | 21 | 34 | 5.75 | 3.75 | 0.56
15 | 11 | 0.98 | 5.25 | 0.42 | 33 | 16 | 28 | 22 | 38 | 5.5 | 2.66 | 0.56
16 | 5.75 | 2.03 | 4 | 0.84 | 35 | 17 | 28 | 21 | 31 | 5.25 | 2.66 | 0.56
17 | 2.87 | 3.75 | 3.5 | 0.56 | 29 | 17 | 21 | 18 | 26 | 5.25 | 2.45 | 0.56
18 | 2.33 | 5 | 2.87 | 1.82 | 25 | 26 | 19 | 19 | 25 | 5 | 2.45 | 0.84
19 | 2.03 | 6.32 | 2.45 | 1.61 | 26 | 23 | 24 | 20 | 24 | 4.75 | 2.24 | 7.28
20 | 1.61 | 6.96 | 1.61 | 1.4 | 28 | 26 | 30 | 24 | 23 | 4.5 | 2.24 | 3.08
21 | 1.61 | 8.88 | 1.26 | 0.98 | 33 | 22 | 30 | 32 | 24 | 4.5 | 2.03 | 0.7
22 | 1.61 | 11 | 0.84 | 0.28 | 26 | 25 | 28 | 41 | 17 | 4.5 | 2.03 | 0.7
23 | 1.4 | 5.5 | 0.7 | 0.14 | 25 | 28 | 28 | 53 | 15 | 7.92 | 1.4 | 0.7
24 | 1.26 | 6.32 | 0.7 | 0.28 | 30 | 23 | 27 | 42 | 17 | 7.92 | 1.4 | 0.56
25 | 0.98 | 3.29 | 0.56 | 0.28 | 68 | 21 | 27 | 33 | 18 | 7.28 | 1.26 | 0.56
26 | 4.5 | 4.5 | 0.98 | 0.28 | 67 | 70 | 25 | 31 | 19 | 6.32 | 1.4 | 0.56
27 | 4.5 | 9.2 | 1.12 | 0.42 | 65 | 74 | 20 | 31 | 18 | 5.75 | 1.4 | 0.42
28 | 6.32 | 12 | 2.87 | 0.42 | 44 | 53 | 19 | 30 | 18 | 5.5 | 1.26 | 0.42
29 | 8.88 | 8.56 | 1.12 | 0.42 | 27 | 62 | 17 | 28 | 16 | 4.75 |  | 0.14
30 | 8.88 | 8.56 | 0.84 | 0.42 | 21 | 53 | 15 | 26 | 14 | 4.25 |  | 0.14
31 |  | 11 |  | 7.6 | 28 |  | 14 |  | 13 | 3.75 |  | 0.14
รวม | 155.34 | 135.73 | 186.07 | 50.54 | 937.44 | 843 | 817 | 794 | 681 | 249.44 | 71.41 | 47.45 | 4968.42 | CMSDAY
เฉลี่ย | 5.178 | 4.3784 | 6.2023 | 1.6303 | 30.24 | 28.1 | 26.3548 | 26.4667 | 21.9677 | 8.0465 | 2.5504 | 1.5306 | 13.5538 | CMS
สูงสุด | 29 | 12 | 20 | 7.6 | 68 | 74 | 49 | 65 | 38 | 12 | 4.25 | 7.28 | 74 | CMS
ต่ำสุด | 0.56 | 0.14 | 0.56 | 0.14 | 5.75 | 12 | 14 | 11 | 13 | 3.75 | 1.26 | 0.14 | 0.14 | CMS
ปริมาณน้ำ | 13.4214 | 11.7271 | 16.0764 | 4.3667 | 80.9948 | 72.8352 | 70.5888 | 68.6016 | 58.8384 | 21.5516 | 6.1698 | 4.0997 | 429.2715 | MCM
ปริมาณน้ำสูงสุด 74.00 ลบ.ม./วิ ที่ 336.39 M (MSL), AT 06.00 ชั่วโมง ธ.ค. 15, 2515 (1972)
1992 | 1993 | 1992
35 | 36
OUT92P4A
#N/A
#N/A
2535
2536
(ร.ท.ก.)
MOMENTARY PEAK100.9CMS, AT 337.74 M (MSL), AT 4.00 HOURS, ON SEP23, 1992

## 1973
สถานี : P.4A อ.แม่แตง จเชียงใหม่
ปีน้ำ - 2516 (1973)
ระดับน้ำเฉลี่ยรายวัน - ม. (ร.ท.ก.) ตั้งแต่ 1 เมษายน. 2516 ถึง 31 มีนาคม 2517
วันที่ | เม.ย. | พ.ค. | มิ.ย. | ก.ค. | ส.ค. | ก.ย. | ต.ค. | พ.ย. | ธ.ค. | ม.ค. | ก.พ. | มี.ค. | ปี
1 | 334.3 | 334.32 | 334.96 | 334.67 | 334.96 | 337.3 | 336.19 | 335.74 | 335.55 | 335.37 | - | 334.76
2 | 334.31 | 334.33 | 334.88 | 334.87 | 334.86 | 336.97 | 336.32 | 335.69 | 335.53 | 335.37 | - | 334.75
3 | 334.32 | 334.81 | 334.81 | 335.34 | 334.83 | 336.75 | 336.18 | 335.68 | 335.52 | 335.36 | - | 334.75
4 | 334.31 | 334.97 | 334.77 | 335.42 | 335.29 | 336.71 | 336.15 | 335.68 | 335.52 | 335.36 | - | 334.74
5 | 334.3 | 334.95 | 334.99 | 335.16 | 336.2 | 336.48 | 336.08 | 335.68 | 335.56 | 335.36 | - | 334.74
6 | 334.3 | 334.85 | 334.83 | 335.91 | 337.05 | 336.33 | 336.06 | 335.66 | 335.54 | 335.35 | - | 334.75
7 | 334.3 | 334.73 | 335.12 | 335.82 | 337 | 336.2 | 336.02 | 335.63 | 335.52 | 335.35 | - | 334.76
8 | 334.29 | 334.65 | 335.52 | 335.59 | 336.9 | 336.31 | 336 | 335.61 | 335.51 | 335.4 | - | 334.77
9 | 334.29 | 334.61 | 335.88 | 335.37 | 336.58 | 336.49 | 335.99 | 335.6 | 335.52 | 335.3 | - | 334.77
10 | 334.29 | 334.59 | 335.58 | 335.5 | 336.93 | 336.47 | 335.98 | 335.59 | 335.49 | 335.05 | - | 334.77
11 | 334.29 | 334.6 | 335.3 | 336.11 | 336.98 | 336.31 | 335.97 | 335.58 | 335.52 | 334.98 | - | 334.78
12 | 334.29 | 334.66 | 335.27 | 335.69 | 336.97 | 336.16 | 335.96 | 335.64 | 335.51 | 334.95 | 334.87 | 334.7
13 | 334.49 | 334.64 | 335.16 | 335.77 | 336.84 | 336.19 | 335.95 | 335.61 | 335.5 | 334.94 | 334.72 | 334.86
14 | 334.42 | 334.7 | 335.19 | 335.69 | 336.61 | 336.26 | 335.92 | 335.6 | 335.51 | 334.94 | 334.7 | 334.78
15 | 334.39 | 334.79 | 335.07 | 335.53 | 336.4 | 336.18 | 335.91 | 335.59 | 335.51 | 334.94 | 334.71 | 334.75
16 | 334.39 | 334.84 | 335.19 | 335.39 | 336.16 | 336.42 | 335.9 | 335.59 | 335.51 | 335.09 | 334.7 | 334.71
17 | 334.38 | 334.75 | 335.2 | 335.31 | 335.98 | 336.54 | 335.9 | 335.58 | 335.47 | 335.14 | 334.71 | 334.7
18 | 334.38 | 334.68 | 335.14 | 335.17 | 335.91 | 336.33 | 335.89 | 335.59 | 335.46 | 335.04 | 334.7 | 334.69
19 | 334.37 | 334.6 | 335.17 | 335.12 | 336.02 | 336.46 | 335.88 | 335.59 | 335.46 | 334.98 | 334.7 | 334.95
20 | 334.37 | 334.55 | 335.13 | 334.98 | 336.1 | 336.66 | 335.87 | 335.58 | 335.44 | 334.96 | 334.7 | 334.77
21 | 334.36 | 334.52 | 335.08 | 334.9 | 335.99 | 336.56 | 335.88 | 335.55 | 335.44 | 335.04 | 334.72 | 334.7
22 | 334.36 | 334.51 | 335.02 | 334.82 | 335.77 | 336.54 | 335.86 | 335.56 | 335.4 | 334.99 | 334.72 | 334.69
23 | 334.35 | 334.51 | 334.92 | 334.77 | 335.7 | 336.48 | 335.92 | 335.58 | 335.39 | 334.97 | 334.73 | 334.68
24 | 334.35 | 334.53 | 334.8 | 334.61 | 339.82 | 336.39 | 335.93 | 335.55 | 335.42 | 334.96 | 334.73 | 334.68
25 | 334.35 | 334.54 | 334.85 | 334.66 | 338.34 | 336.26 | 335.87 | 335.65 | 335.42 | 334.96 | 334.74 | 334.67
26 | 335.33 | 334.7 | 334.63 | 334.8 | 337.27 | 336.26 | 335.85 | 335.64 | 335.41 | 334.95 | 334.74 | 334.91
27 | 334.31 | 334.78 | 334.61 | 334.9 | 337 | 336.23 | 335.84 | 335.59 | 335.4 | 334.95 | 334.75 | 334.86
28 | 334.3 | 334.77 | 334.56 | 334.86 | 339.26 | 336.19 | 335.86 | 335.56 | 335.39 | 334.94 | 334.76 | 334.73
29 | 334.31 | 334.84 | 334.51 | 334.84 | 339.12 | 336.22 | 335.81 | 335.53 | 335.39 | 334.93 |  | 334.72
30 | 334.32 | 334.89 | 334.58 | 334.79 | 338.97 | 336.31 | 335.76 | 335.56 | 335.38 | 334.92 |  | 334.71
31 |  | 334.92 |  | 334.98 | 337.87 |  | 335.73 |  | 335.38 | 334.91 |  | 334.71
เฉลี่ย | 334.3707 | 334.6816 | 335.024 | 335.2045 | 336.7639 | 336.432 | 335.9494 | 335.6093 | 335.47 | 335.0887 | 334.7294 | 334.7519
สูงสุด | 335.33 | 334.97 | 335.88 | 336.11 | 339.82 | 337.3 | 336.32 | 335.74 | 335.56 | 335.4 | 334.87 | 334.95 | 339.82
ต่ำสุด | 334.29 | 334.32 | 334.51 | 334.61 | 334.83 | 336.16 | 335.73 | 335.53 | 335.38 | 334.91 | 334.7 | 334.67 | 334.29 |  | 4
สถานี : P.4A อ.แม่แตง จเชียงใหม่
ปีน้ำ - 2516 (1973)
ปริมาณน้ำเฉลี่ยรายวัน - ลูกบาศก์เมตร/วินาที
วันที่ | เม.ย. | พ.ค. | มิ.ย. | ก.ค. | ส.ค. | ก.ย. | ต.ค. | พ.ย. | ธ.ค. | ม.ค. | ก.พ. | มี.ค. | ปี
1 | 0.04 | 0.23 | 16 | 6.48 | 16 | 233 | 89 | 43 | 29 | 19 | - | 0.78
2 | 0.14 | 0.33 | 13 | 12 | 12 | 190 | 105 | 39 | 28 | 19 | - | 0.62
3 | 0.23 | 10 | 10 | 33 | 11 | 164 | 88 | 39 | 28 | 19 | - | 0.62
4 | 0.14 | 16 | 9.3 | 38 | 31 | 160 | 84 | 39 | 28 | 19 | - | 0.46
5 | 0.04 | 15 | 17 | 24 | 104 | 135 | 76 | 39 | 30 | 19 | - | 0.46
6 | 0.04 | 12 | 11 | 76 | 200 | 118 | 74 | 37 | 29 | 18 | - | 0.62
7 | 0.04 | 8.1 | 22 | 68 | 194 | 104 | 70 | 35 | 28 | 18 | - | 0.78
8 | 0.04 | 6 | 45 | 50 | 182 | 116 | 68 | 34 | 27 | 21 | - | 0.83
9 | 0.04 | 5.04 | 74 | 35 | 145 | 136 | 66 | 33 | 28 | 16 | - | 0.83
10 | 0.04 | 4.6 | 49 | 44 | 186 | 133 | 65 | 32 | 26 | 6.95 | - | 0.83
11 | 0.04 | 4.8 | 31 | 95 | 192 | 116 | 64 | 32 | 28 | 5.04 | - | 0.99
12 | 0.04 | 6.24 | 30 | 58 | 190 | 100 | 63 | 36 | 27 | 4.35 | 2.72 | 0.04
13 | 2.52 | 5.76 | 24 | 64 | 175 | 103 | 62 | 34 | 27 | 4.12 | 0.25 | 2.56
14 | 1.26 | 7.2 | 25 | 58 | 145 | 111 | 59 | 33 | 27 | 4.12 | 0.04 | 0.98
15 | 0.9 | 9.9 | 20 | 46 | 126 | 102 | 58 | 32 | 27 | 4.12 | 0.2 | 0.62
16 | 0.9 | 11 | 25 | 36 | 100 | 128 | 57 | 32 | 27 | 8.11 | 0.04 | 0.2
17 | 0.81 | 8.7 | 26 | 32 | 83 | 141 | 57 | 32 | 25 | 9.84 | 0.2 | 0.04
18 | 0.81 | 6.72 | 23 | 25 | 76 | 118 | 56 | 32 | 24 | 6.66 | 0.04 | 0.04
19 | 0.71 | 4.8 | 25 | 22 | 87 | 132 | 55 | 32 | 24 | 5.04 | 0.04 | 4.35
20 | 0.71 | 3.8 | 23 | 17 | 94 | 154 | 54 | 32 | 23 | 4.58 | 0.04 | 0.83
21 | 0.62 | 3.2 | 21 | 14 | 84 | 138 | 55 | 30 | 23 | 6.66 | 0.25 | 0.04
22 | 0.62 | 3 | 18 | 11 | 64 | 135 | 53 | 30 | 21 | 5.27 | 0.25 | 0.04
23 | 0.52 | 3 | 14 | 9.3 | 58 | 126 | 59 | 32 | 20 | 4.81 | 0.31 | 0.03
24 | 0.52 | 3.4 | 10 | 5.04 | 739 | 114 | 60 | 30 | 22 | 4.58 | 0.31 | 0.03
25 | 0.52 | 3.6 | 12 | 6.24 | 411 | 96 | 54 | 36 | 22 | 4.58 | 0.46 | 0.03
26 | 0.33 | 7.2 | 5.52 | 10 | 229 | 96 | 52 | 36 | 21 | 4.35 | 0.46 | 3.43
27 | 0.14 | 9.6 | 5.04 | 14 | 194 | 93 | 52 | 32 | 21 | 4.35 | 0.62 | 2.56
28 | 0.04 | 9.3 | 4 | 12 | 600 | 89 | 53 | 30 | 20 | 4.12 | 0.78 | 0.31
29 | 0.14 | 11 | 3 | 11 | 568 | 92 | 49 | 28 | 20 | 3.89 |  | 0.25
30 | 0.23 | 13 | 4.4 | 9.9 | 534 | 104 | 45 | 30 | 20 | 3.66 |  | 0.2
31 |  | 14 |  | 17 | 322 |  | 42 |  | 20 | 3.45 |  | 0.2
รวม | 13.17 | 226.52 | 615.26 | 958.96 | 6152 | 3777 | 1944 | 1011 | 770 | 280.65 | 7.01 | 24.6 | 15780.17 | CMSDAY
เฉลี่ย | 0.439 | 7.3071 | 20.5087 | 30.9342 | 198.4516 | 125.9 | 62.7097 | 33.7 | 24.8387 | 9.0532 | 0.41235 | 0.79355 | 42.9207 | CMS
สูงสุด | 2.52 | 16 | 74 | 95 | 739 | 233 | 105 | 43 | 30 | 21 | 2.72 | 4.35 | 739 | CMS
ต่ำสุด | 0.04 | 0.23 | 3 | 5.04 | 11 | 89 | 42 | 28 | 20 | 3.45 | 0.04 | 0.03 | 0.03 | CMS
ปริมาณน้ำ | 1.1379 | 19.5713 | 53.1585 | 82.8541 | 531.5328 | 326.3328 | 167.9616 | 87.3504 | 66.528 | 24.2482 | 0.60566 | 2.1254 | 1363.4067 | MCM
ปริมาณน้ำสูงสุด 739.00 ลบ.ม./วิ ที่ 339.82 M (MSL), AT -.00 ชั่วโมง ส.ค. 24, 2516 (1973)
1992 | 1993 | 1992
35 | 36
OUT92P4A
#N/A
#N/A
2535
2536
(ร.ท.ก.)
MOMENTARY PEAK100.9CMS, AT 337.74 M (MSL), AT 4.00 HOURS, ON SEP23, 1992

## 1974
สถานี : P.4A อ.แม่แตง จเชียงใหม่
ปีน้ำ - 2517 (1974)
ระดับน้ำเฉลี่ยรายวัน - ม. (ร.ท.ก.) ตั้งแต่ 1 เมษายน. 2517 ถึง 31 มีนาคม 2518
วันที่ | เม.ย. | พ.ค. | มิ.ย. | ก.ค. | ส.ค. | ก.ย. | ต.ค. | พ.ย. | ธ.ค. | ม.ค. | ก.พ. | มี.ค. | ปี
1 | 334.7 | 334.81 | 335.41 | 334.92 | 335.66 | 335.25 | 335.47 | 336.33 | 335.5 | 334.83 | 334.81 | 334.78
2 | 334.7 | 334.73 | 335.36 | 334.77 | 335.35 | 335.2 | 335.43 | 336.12 | 335.53 | 334.79 | 334.8 | 334.78
3 | 334.7 | 334.71 | 335.28 | 334.77 | 335.18 | 335.25 | 335.51 | 335.88 | 335.43 | 334.77 | 334.79 | 334.78
4 | 334.69 | 334.7 | 335.21 | 334.76 | 335.03 | 335.17 | 335.95 | 335.61 | 335.42 | 334.76 | 334.78 | 334.78
5 | 334.69 | 334.7 | 335.2 | 334.75 | 335.52 | 335.12 | 335.82 | 335.35 | 335.41 | 334.83 | 334.79 | 334.78
6 | 334.68 | 334.7 | 335.19 | 334.75 | 335.54 | 335.38 | 335.68 | 335.3 | 335.4 | 334.91 | 334.79 | 334.79
7 | 334.67 | 334.69 | 335.19 | 334.74 | 335.3 | 335.51 | 335.55 | 335.53 | 335.39 | 334.89 | 334.79 | 334.79
8 | 334.67 | 334.69 | 335.19 | 334.75 | 335.32 | 335.57 | 335.44 | 335.75 | 335.4 | 334.92 | 334.8 | 334.8
9 | 334.94 | 334.69 | 335.18 | 334.74 | 335.22 | 335.49 | 335.35 | 335.55 | 335.41 | 335.24 | 334.79 | 334.8
10 | 334.75 | 334.85 | 335.18 | 334.73 | 335.12 | 335.58 | 335.33 | 335.45 | 335.42 | 335.65 | 334.79 | 334.79
11 | 334.7 | 335.15 | 335.68 | 334.74 | 335.04 | 336 | 335.36 | 335.56 | 335.52 | 335.95 | 334.8 | 334.79
12 | 334.69 | 335.26 | 335.58 | 334.77 | 336.15 | 336.21 | 335.53 | 335.82 | 335.56 | 335.59 | 334.79 | 334.78
13 | 334.68 | 335.2 | 335.5 | 334.77 | 335.97 | 336.83 | 335.49 | 335.9 | 335.34 | 335.43 | 334.79 | 334.78
14 | 334.68 | 334.97 | 335.61 | 334.97 | 335.51 | 336.41 | 335.45 | 335.8 | 335.45 | 335.27 | 334.8 | 334.78
15 | 334.71 | 334.78 | 335.7 | 334.91 | 335.67 | 336.22 | 335.36 | 335.76 | 335.38 | 335.15 | 335.07 | 334.77
16 | 334.74 | 334.87 | 335.64 | 334.87 | 335.52 | 336.03 | 335.46 | 335.69 | 335.38 | 335.07 | 334.85 | 334.77
17 | 334.76 | 335.05 | 335.52 | 334.84 | 335.56 | 335.86 | 335.2 | 335.7 | 335.42 | 334.99 | 334.79 | 334.77
18 | 334.78 | 335.01 | 335.43 | 334.85 | 336.93 | 335.94 | 335.09 | 335.64 | 335.42 | 334.94 | 334.79 | 334.79
19 | 334.75 | 334.87 | 335.38 | 334.85 | 336.43 | 335.91 | 335.1 | 335.6 | 335.23 | 334.93 | 334.8 | 334.79
20 | 334.75 | 334.77 | 335.39 | 334.86 | 336.14 | 335.93 | 335.07 | 335.61 | 335.39 | 334.93 | 334.79 | 334.77
21 | 334.74 | 335.42 | 335.34 | 334.86 | 335.78 | 335.76 | 335.03 | 335.59 | 335.3 | 334.94 | 334.79 | 334.76
22 | 334.74 | 335.56 | 335.28 | 334.86 | 335.59 | 335.61 | 334.97 | 335.56 | 335.29 | 335 | 334.92 | 334.76
23 | 334.98 | 335.47 | 335.19 | 334.86 | 335.51 | 335.48 | 334.94 | 335.53 | 335.32 | 334.97 | 334.83 | 334.77
24 | 334.74 | 335.44 | 335.12 | 334.8 | 336.02 | 335.39 | 334.92 | 335.51 | 335.23 | 334.95 | 334.8 | 334.77
25 | 334.72 | 335.45 | 335.06 | 334.78 | 335.95 | 335.39 | 334.93 | 335.5 | 335.13 | 334.92 | 334.84 | 334.78
26 | 334.71 | 335.46 | 335.11 | 334.8 | 335.84 | 335.67 | 335.05 | 335.49 | 334.93 | 334.91 | 334.8 | 334.77
27 | 334.7 | 335.44 | 335.1 | 334.91 | 335.63 | 335.95 | 334.98 | 335.51 | 334.9 | 334.89 | 334.79 | 334.77
28 | 334.69 | 335.48 | 335.08 | 335.38 | 335.44 | 335.94 | 335 | 335.65 | 334.89 | 334.87 | 334.78 | 334.77
29 | 334.68 | 335.41 | 335.01 | 335.28 | 335.36 | 336.04 | 335.27 | 335.55 | 334.88 | 334.85 |  | 334.77
30 | 334.69 | 335.39 | 334.99 | 335.28 | 335.31 | 335.62 | 335.87 | 335.48 | 334.87 | 334.83 |  | 334.77
31 |  | 335.39 |  | 335.51 | 335.32 |  | 336.54 |  | 334.85 | 334.82 |  | 334.77
เฉลี่ย | 334.7273 | 335.0681 | 335.3033 | 334.8848 | 335.61 | 335.7237 | 335.3594 | 335.644 | 335.29 | 335.0255 | 334.8125 | 334.7781
สูงสุด | 334.98 | 335.56 | 335.7 | 335.51 | 336.93 | 336.83 | 336.54 | 336.33 | 335.56 | 335.95 | 335.07 | 334.8 | 336.93
ต่ำสุด | 334.67 | 334.69 | 334.99 | 334.73 | 335.03 | 335.12 | 334.92 | 335.3 | 334.85 | 334.76 | 334.78 | 334.76 | 334.67 |  | 4
สถานี : P.4A อ.แม่แตง จเชียงใหม่
ปีน้ำ - 2517 (1974)
ปริมาณน้ำเฉลี่ยรายวัน - ลูกบาศก์เมตร/วินาที
วันที่ | เม.ย. | พ.ค. | มิ.ย. | ก.ค. | ส.ค. | ก.ย. | ต.ค. | พ.ย. | ธ.ค. | ม.ค. | ก.พ. | มี.ค. | ปี
1 | 0.07 | 1.77 | 20 | 3.76 | 33 | 13 | 23 | 85 | 24 | 2.11 | 1.77 | 1.29
2 | 0.07 | 0.53 | 17 | 1.14 | 17 | 12 | 21 | 65 | 26 | 1.45 | 1.6 | 1.29
3 | 0.07 | 0.22 | 14 | 1.14 | 11 | 13 | 25 | 47 | 21 | 1.14 | 1.45 | 1.29
4 | 0.06 | 0.07 | 12 | 0.99 | 6.44 | 11 | 52 | 30 | 20 | 0.99 | 1.29 | 1.29
5 | 0.06 | 0.07 | 12 | 0.83 | 25 | 9.04 | 43 | 17 | 20 | 2.11 | 1.45 | 1.29
6 | 0.06 | 0.07 | 11 | 0.83 | 26 | 19 | 34 | 15 | 20 | 3.53 | 1.45 | 1.45
7 | 0.05 | 0.06 | 11 | 0.66 | 15 | 25 | 27 | 26 | 19 | 3.13 | 1.45 | 1.45
8 | 0.05 | 0.06 | 11 | 0.83 | 16 | 28 | 21 | 38 | 20 | 3.76 | 1.6 | 1.6
9 | 4.22 | 0.06 | 11 | 0.68 | 12 | 24 | 17 | 27 | 20 | 13 | 1.45 | 1.6
10 | 0.83 | 2.45 | 11 | 0.53 | 9.04 | 28 | 16 | 22 | 20 | 32 | 1.45 | 1.45
11 | 0.07 | 10 | 34 | 0.68 | 6.72 | 56 | 18 | 27 | 25 | 52 | 1.6 | 1.45
12 | 0.06 | 14 | 28 | 1.14 | 68 | 73 | 26 | 43 | 27 | 29 | 1.45 | 1.29
13 | 0.06 | 12 | 24 | 1.14 | 53 | 145 | 24 | 48 | 17 | 21 | 1.45 | 1.29
14 | 0.06 | 5.91 | 30 | 5.91 | 25 | 93 | 22 | 42 | 22 | 14 | 1.6 | 1.29
15 | 0.22 | 1.29 | 35 | 3.53 | 33 | 74 | 18 | 39 | 19 | 10 | 7.56 | 1.14
16 | 0.68 | 2.79 | 32 | 2.79 | 25 | 58 | 22 | 34 | 19 | 7.56 | 2.45 | 1.14
17 | 0.99 | 7 | 25 | 2.28 | 27 | 45 | 12 | 35 | 20 | 5.37 | 1.45 | 1.14
18 | 1.29 | 5.88 | 21 | 2.45 | 158 | 51 | 8.12 | 32 | 20 | 4.22 | 1.45 | 1.45
19 | 0.83 | 2.79 | 19 | 2.45 | 95 | 49 | 8.4 | 30 | 13 | 3.99 | 1.6 | 1.45
20 | 0.83 | 1.14 | 19 | 2.62 | 67 | 50 | 7.56 | 30 | 19 | 3.99 | 1.45 | 1.14
21 | 0.68 | 20 | 17 | 2.62 | 40 | 39 | 6.44 | 29 | 15 | 4.22 | 1.45 | 0.99
22 | 0.68 | 27 | 14 | 2.62 | 29 | 30 | 4.91 | 27 | 15 | 5.6 | 3.76 | 0.99
23 | 5.14 | 23 | 11 | 2.62 | 25 | 23 | 4.22 | 26 | 16 | 4.91 | 2.11 | 1.14
24 | 0.68 | 21 | 9.04 | 1.6 | 57 | 19 | 3.76 | 25 | 13 | 4.45 | 1.6 | 1.14
25 | 0.38 | 22 | 7.28 | 1.29 | 52 | 19 | 3.99 | 24 | 9.36 | 3.76 | 2.28 | 1.29
26 | 0.22 | 23 | 8.72 | 1.6 | 44 | 33 | 7 | 24 | 3.99 | 3.53 | 1.6 | 1.14
27 | 0.07 | 21 | 8.4 | 3.53 | 31 | 52 | 5.14 | 25 | 3.3 | 3.13 | 1.45 | 1.14
28 | 0.06 | 23 | 7.84 | 19 | 21 | 51 | 5.6 | 32 | 3.13 | 2.79 | 1.29 | 1.14
29 | 0.06 | 20 | 5.88 | 14 | 18 | 59 | 14 | 27 | 2.96 | 2.45 |  | 1.14
30 | 0.06 | 19 | 5.37 | 14 | 16 | 31 | 46 | 23 | 2.79 | 2.11 |  | 1.14
31 |  | 19 |  | 25 | 16 |  | 108 |  | 2.45 | 1.94 |  | 1.14
รวม | 18.66 | 306.16 | 491.53 | 124.26 | 1077.2 | 1232.04 | 654.14 | 994 | 497.98 | 253.24 | 52.56 | 39.17 | 5740.94 | CMSDAY
เฉลี่ย | 0.622 | 9.8761 | 16.3843 | 4.0084 | 34.7484 | 41.068 | 21.1013 | 33.1333 | 16.0639 | 8.169 | 1.8771 | 1.2635 | 15.693 | CMS
สูงสุด | 5.14 | 27 | 35 | 25 | 158 | 145 | 108 | 85 | 27 | 52 | 7.56 | 1.6 | 158 | CMS
ต่ำสุด | 0.05 | 0.06 | 5.37 | 0.53 | 6.44 | 9.04 | 3.76 | 15 | 2.45 | 0.99 | 1.29 | 0.99 | 0.05 | CMS
ปริมาณน้ำ | 1.6122 | 26.4522 | 42.4682 | 10.7361 | 93.0701 | 106.4483 | 56.5177 | 85.8816 | 43.0255 | 21.8799 | 4.5412 | 3.3843 | 496.0172 | MCM
ปริมาณน้ำสูงสุด 158.00 ลบ.ม./วิ ที่ 337.36 M (MSL), AT 15.00 ชั่วโมง ส.ค. 18, 2517 (1974)
1992 | 1993 | 1992
35 | 36
OUT92P4A
#N/A
#N/A
2535
2536
(ร.ท.ก.)
MOMENTARY PEAK100.9CMS, AT 337.74 M (MSL), AT 4.00 HOURS, ON SEP23, 1992

## 1975
สถานี : P.4A อ.แม่แตง จเชียงใหม่
ปีน้ำ - 2518 (1975)
ระดับน้ำเฉลี่ยรายวัน - ม. (ร.ท.ก.) ตั้งแต่ 1 เมษายน. 2518 ถึง 31 มีนาคม 2519
วันที่ | เม.ย. | พ.ค. | มิ.ย. | ก.ค. | ส.ค. | ก.ย. | ต.ค. | พ.ย. | ธ.ค. | ม.ค. | ก.พ. | มี.ค. | ปี
1 | 334.78 | 334.77 | 335.59 | 335.08 | 335.22 | 336.55 | 336.04 | 335.97 | 335.6 | 335.53 | 334.96 | 334.8
2 | 334.78 | 334.77 | 335.65 | 335.02 | 335.61 | 336.44 | 335.87 | 335.66 | 335.59 | 335.52 | 334.95 | 334.81
3 | 334.78 | 334.77 | 335.59 | 334.92 | 336.01 | 336.35 | 335.97 | 335.61 | 335.56 | 335.51 | 334.94 | 334.78
4 | 334.77 | 334.78 | 335.87 | 334.86 | 336.46 | 336.24 | 335.87 | 335.63 | 335.55 | 335.5 | 334.93 | 334.84
5 | 334.77 | 334.78 | 335.95 | 334.83 | 336.19 | 336.08 | 335.87 | 335.57 | 335.54 | 335.5 | 334.92 | 334.82
6 | 334.77 | 334.78 | 335.68 | 334.8 | 335.75 | 335.88 | 335.94 | 335.61 | 335.53 | 335.51 | 334.91 | 334.82
7 | 334.79 | 334.79 | 335.47 | 334.83 | 335.59 | 335.84 | 335.96 | 335.58 | 335.63 | 335.49 | 334.92 | 334.81
8 | 334.79 | 335 | 335.36 | 334.81 | 335.38 | 336.02 | 336.05 | 335.53 | 335.61 | 335.48 | 334.97 | 334.8
9 | 334.79 | 335.43 | 335.32 | 334.79 | 335.3 | 336.13 | 336.2 | 335.53 | 335.6 | 335.5 | 335.17 | 334.8
10 | 334.81 | 335.23 | 335.29 | 334.77 | 335.22 | 335.92 | 336.14 | 335.49 | 335.57 | 335.49 | 335.27 | 334.79
11 | 334.79 | 334.92 | 335.3 | 334.86 | 335.67 | 335.87 | 336.3 | 335.59 | 335.55 | 335.47 | 335.3 | 334.79
12 | 334.78 | 334.82 | 335.32 | 335.14 | 335.89 | 335.95 | 336.27 | 335.81 | 335.66 | 335.43 | 335 | 334.79
13 | 334.78 | 334.84 | 335.36 | 335.22 | 335.74 | 336.02 | 336.1 | 335.79 | 335.91 | 335.38 | 334.94 | 334.8
14 | 334.79 | 335.01 | 335.44 | 335.37 | 335.69 | 335.98 | 336.03 | 335.65 | 335.91 | 335.22 | 334.91 | 334.79
15 | 334.82 | 335.07 | 335.62 | 335.42 | 335.6 | 335.96 | 336.08 | 335.74 | 335.73 | 335.18 | 334.89 | 334.78
16 | 334.84 | 335.06 | 335.84 | 335.39 | 335.48 | 336.01 | 335.98 | 335.73 | 335.71 | 335.19 | 334.87 | 334.77
17 | 334.83 | 335.05 | 336 | 335.4 | 335.6 | 336.06 | 335.9 | 335.74 | 335.66 | 335.35 | 334.85 | 334.76
18 | 334.8 | 334.99 | 336.78 | 335.68 | 335.49 | 335.91 | 335.83 | 335.69 | 335.63 | 335.43 | 334.85 | 334.75
19 | 334.79 | 334.99 | 337.22 | 336.17 | 335.59 | 335.87 | 335.69 | 335.61 | 335.6 | 335.38 | 334.85 | 334.75
20 | 334.77 | 334.97 | 336.4 | 336.19 | 335.73 | 336.04 | 335.67 | 335.64 | 335.58 | 335.17 | 334.85 | 334.76
21 | 334.76 | 335.24 | 336.15 | 335.85 | 335.8 | 335.91 | 335.64 | 335.69 | 335.57 | 334.93 | 334.84 | 334.75
22 | 334.76 | 335.1 | 336.02 | 335.55 | 335.88 | 337.2 | 335.59 | 335.68 | 335.62 | 334.94 | 334.84 | 334.74
23 | 334.75 | 334.91 | 336.15 | 335.52 | 335.77 | 337.12 | 335.58 | 335.67 | 335.6 | 335.3 | 334.83 | 334.74
24 | 334.75 | 334.9 | 336.02 | 335.48 | 335.85 | 336.76 | 335.59 | 335.66 | 335.57 | 334.97 | 334.83 | 334.88
25 | 334.76 | 335.14 | 335.78 | 335.39 | 336.18 | 336.5 | 335.58 | 335.66 | 335.59 | 334.94 | 334.82 | 334.78
26 | 334.76 | 335.3 | 335.74 | 335.37 | 336.76 | 336.37 | 335.63 | 335.65 | 335.58 | 334.93 | 334.82 | 334.77
27 | 334.77 | 335.08 | 335.67 | 335.42 | 336.96 | 336.25 | 335.57 | 335.64 | 335.57 | 334.92 | 334.82 | 334.76
28 | 334.78 | 334.92 | 335.32 | 335.97 | 336.86 | 336.19 | 335.44 | 335.63 | 335.56 | 334.92 | 334.81 | 334.75
29 | 334.78 | 334.95 | 335.2 | 335.61 | 336.65 | 336.06 | 335.43 | 335.62 | 335.73 | 334.93 | 334.81 | 334.74
30 | 334.77 | 335.2 | 335.07 | 335.26 | 336.78 | 335.97 | 336.32 | 335.62 | 335.58 | 334.94 |  | 334.73
31 |  | 335.29 |  | 335.16 | 336.64 |  | 336.33 |  | 335.55 | 334.95 |  | 334.74
เฉลี่ย | 334.782 | 334.9952 | 335.739 | 335.2945 | 335.9142 | 336.1817 | 335.8858 | 335.6563 | 335.6206 | 335.2548 | 334.9197 | 334.7803
สูงสุด | 334.84 | 335.43 | 337.22 | 336.19 | 336.96 | 337.2 | 336.33 | 335.97 | 335.91 | 335.53 | 335.3 | 334.88 | 337.22
ต่ำสุด | 334.75 | 334.77 | 335.07 | 334.77 | 335.22 | 335.84 | 335.43 | 335.49 | 335.53 | 334.92 | 334.81 | 334.73 | 334.73 |  | 4
สถานี : P.4A อ.แม่แตง จเชียงใหม่
ปีน้ำ - 2518 (1975)
ปริมาณน้ำเฉลี่ยรายวัน - ลูกบาศก์เมตร/วินาที
วันที่ | เม.ย. | พ.ค. | มิ.ย. | ก.ค. | ส.ค. | ก.ย. | ต.ค. | พ.ย. | ธ.ค. | ม.ค. | ก.พ. | มี.ค. | ปี
1 | 1.02 | 0.93 | 25 | 6.32 | 10 | 97 | 54 | 48 | 26 | 23 | 3.6 | 1.2
2 | 1.02 | 0.93 | 29 | 4.88 | 26 | 87 | 41 | 29 | 25 | 22 | 3.4 | 1.32
3 | 1.02 | 0.93 | 25 | 2.8 | 51 | 79 | 48 | 26 | 24 | 22 | 3.2 | 1.02
4 | 0.93 | 1.02 | 41 | 1.92 | 89 | 70 | 41 | 28 | 24 | 21 | 3 | 1.68
5 | 0.93 | 1.02 | 47 | 1.56 | 66 | 57 | 41 | 25 | 23 | 21 | 2.8 | 1.44
6 | 0.93 | 1.02 | 30 | 1.2 | 34 | 42 | 46 | 26 | 23 | 22 | 2.6 | 1.44
7 | 1.11 | 1.11 | 20 | 1.56 | 25 | 40 | 48 | 25 | 28 | 21 | 2.8 | 1.32
8 | 1.11 | 4.44 | 15 | 1.32 | 16 | 52 | 54 | 23 | 26 | 20 | 3.8 | 1.2
9 | 1.11 | 18 | 14 | 1.11 | 13 | 61 | 66 | 23 | 26 | 21 | 8.9 | 1.2
10 | 1.32 | 11 | 13 | 0.93 | 10 | 45 | 62 | 21 | 25 | 21 | 12 | 1.11
11 | 1.11 | 2.8 | 13 | 1.92 | 30 | 41 | 74 | 25 | 24 | 20 | 13 | 1.11
12 | 1.02 | 1.44 | 13 | 8 | 43 | 47 | 72 | 38 | 29 | 18 | 4.4 | 1.11
13 | 1.02 | 1.68 | 15 | 10 | 33 | 52 | 58 | 36 | 44 | 16 | 3.2 | 1.2
14 | 1.11 | 4.64 | 19 | 16 | 31 | 49 | 53 | 29 | 44 | 10 | 2.6 | 1.11
15 | 1.44 | 6.08 | 27 | 18 | 26 | 48 | 57 | 33 | 33 | 9.2 | 2.28 | 1.02
16 | 1.68 | 5.84 | 40 | 17 | 20 | 51 | 49 | 33 | 32 | 9.5 | 2.04 | 0.93
17 | 1.56 | 5.6 | 50 | 17 | 26 | 55 | 43 | 33 | 29 | 15 | 1.8 | 0.84
18 | 1.2 | 4.2 | 119 | 30 | 21 | 44 | 39 | 31 | 28 | 18 | 1.8 | 0.75
19 | 1.11 | 4.2 | 171 | 64 | 25 | 41 | 31 | 26 | 26 | 16 | 1.8 | 0.75
20 | 0.93 | 3.8 | 83 | 66 | 33 | 54 | 30 | 28 | 25 | 8.9 | 1.8 | 0.84
21 | 0.84 | 11 | 62 | 40 | 37 | 44 | 28 | 31 | 25 | 3 | 1.68 | 0.75
22 | 0.84 | 6.8 | 52 | 24 | 42 | 168 | 25 | 30 | 27 | 3.2 | 1.68 | 0.66
23 | 0.75 | 2.6 | 62 | 22 | 35 | 158 | 25 | 30 | 26 | 13 | 1.56 | 0.66
24 | 0.75 | 2.4 | 52 | 80 | 40 | 117 | 25 | 29 | 25 | 3.8 | 1.56 | 2.16
25 | 0.84 | 8 | 36 | 17 | 65 | 92 | 25 | 29 | 25 | 3.2 | 1.44 | 1.02
26 | 0.84 | 13 | 33 | 16 | 117 | 81 | 28 | 29 | 25 | 3 | 1.44 | 0.93
27 | 0.93 | 6.32 | 30 | 18 | 139 | 70 | 25 | 28 | 25 | 2.8 | 1.32 | 0.84
28 | 1.02 | 2.8 | 14 | 48 | 128 | 66 | 19 | 28 | 24 | 2.8 | 1.32 | 0.75
29 | 1.02 | 3.4 | 9.8 | 26 | 107 | 55 | 18 | 27 | 33 | 3 | 1.11 | 0.66
30 | 0.93 | 9.8 | 6.08 | 12 | 119 | 48 | 76 | 26 | 25 | 3.2 |  | 0.57
31 |  | 13 |  | 8.6 | 106 |  | 77 |  | 24 | 3.4 |  | 0.66
รวม | 31.44 | 159.8 | 1165.88 | 583.12 | 1563 | 2011 | 1378 | 873 | 848 | 399 | 93.93 | 32.25 | 9138.42 | CMSDAY
เฉลี่ย | 1.048 | 5.1548 | 38.8627 | 18.8103 | 50.4194 | 67.0333 | 44.4516 | 29.1 | 27.3548 | 12.871 | 3.239 | 1.0403 | 24.9488 | CMS
สูงสุด | 1.68 | 18 | 171 | 80 | 139 | 168 | 77 | 48 | 44 | 23 | 13 | 2.16 | 171 | CMS
ต่ำสุด | 0.75 | 0.93 | 6.08 | 0.93 | 10 | 40 | 18 | 21 | 23 | 2.8 | 1.11 | 0.57 | 0.57 | CMS
ปริมาณน้ำ | 2.7164 | 13.8067 | 100.732 | 50.3816 | 135.0432 | 173.7504 | 119.0592 | 75.4272 | 73.2672 | 34.4736 | 8.1156 | 2.7864 | 789.5595 | MCM
ปริมาณน้ำสูงสุด 168.00 ลบ.ม./วิ ที่ 337.65 M (MSL), AT 15.00 ชั่วโมง ก.ย. 22, 2518 (1975)
1992 | 1993 | 1992
35 | 36
OUT92P4A
#N/A
#N/A
2535
2536
(ร.ท.ก.)
MOMENTARY PEAK100.9CMS, AT 337.74 M (MSL), AT 4.00 HOURS, ON SEP23, 1992

## 1976
สถานี : P.4A อ.แม่แตง จเชียงใหม่
ปีน้ำ - 2519 (1976)
ระดับน้ำเฉลี่ยรายวัน - ม. (ร.ท.ก.) ตั้งแต่ 1 เมษายน. 2519 ถึง 31 มีนาคม 2520
วันที่ | เม.ย. | พ.ค. | มิ.ย. | ก.ค. | ส.ค. | ก.ย. | ต.ค. | พ.ย. | ธ.ค. | ม.ค. | ก.พ. | มี.ค. | ปี
1 | 334.74 | 334.76 | 335.28 | 334.81 | 335.75 | 336.47 | 336.49 | 335.45 | 335.56 | 335.59 | 334.92 | 334.89
2 | 334.74 | 334.81 | 335.27 | 334.81 | 335.5 | 336.16 | 336.32 | 335.46 | 335.57 | 335.67 | 334.91 | 334.89
3 | 334.74 | 334.86 | 335.62 | 334.81 | 335.32 | 335.88 | 336.25 | 335.41 | 335.58 | 335.66 | 334.9 | 334.88
4 | 334.74 | 334.82 | 336.45 | 334.81 | 335.2 | 335.68 | 336.29 | 335.43 | 335.57 | 335.64 | 334.89 | 334.87
5 | 334.73 | 334.79 | 336.4 | 334.81 | 335.11 | 335.48 | 336 | 335.63 | 335.56 | 335.6 | 334.89 | 334.86
6 | 334.73 | 334.75 | 335.83 | 334.81 | 335.04 | 335.32 | 335.76 | 335.73 | 335.55 | 335.56 | 334.9 | 334.86
7 | 334.73 | 334.75 | 335.57 | 334.83 | 335.21 | 335.29 | 335.63 | 335.68 | 335.54 | 335.49 | 334.89 | 334.85
8 | 334.73 | 334.97 | 335.46 | 334.82 | 335.02 | 335.3 | 335.52 | 335.54 | 335.52 | 335.43 | 334.89 | 334.85
9 | 334.73 | 334.95 | 335.45 | 334.81 | 335.01 | 335.29 | 335.48 | 335.47 | 335.46 | 335.37 | 334.9 | 334.84
10 | 334.73 | 334.87 | 335.4 | 334.8 | 334.97 | 335.18 | 335.41 | 335.37 | 335.45 | 335.29 | 334.9 | 334.84
11 | 334.74 | 334.82 | 335.39 | 334.79 | 334.96 | 335.16 | 335.36 | 335.36 | 335.46 | 335.16 | 334.89 | 334.86
12 | 334.74 | 334.76 | 335.38 | 334.79 | 334.99 | 335.31 | 335.31 | 335.35 | 335.45 | 335.02 | 334.89 | 334.87
13 | 334.74 | 334.74 | 335.4 | 334.8 | 335.03 | 335.3 | 335.28 | 335.4 | 335.44 | 335.01 | 334.89 | 334.88
14 | 334.92 | 335.16 | 335.46 | 334.82 | 335.11 | 335.1 | 335.24 | 335.38 | 335.43 | 335.01 | 334.92 | 334.89
15 | 334.75 | 335.24 | 335.18 | 335.22 | 335.13 | 335.06 | 335.18 | 335.44 | 335.42 | 334.99 | 334.93 | 334.9
16 | 334.74 | 335.12 | 335.27 | 334.97 | 335.13 | 335.06 | 335.21 | 335.52 | 335.41 | 334.99 | 334.92 | 334.89
17 | 334.73 | 334.99 | 335.29 | 334.89 | 335.13 | 335.16 | 335.22 | 335.51 | 335.41 | 334.96 | 334.9 | 334.89
18 | 334.72 | 334.87 | 335.19 | 334.86 | 335.06 | 335.21 | 335.16 | 335.37 | 335.42 | 334.97 | 334.89 | 334.88
19 | 334.72 | 334.82 | 335.08 | 334.84 | 335.06 | 335.25 | 335.33 | 335.35 | 335.41 | 334.96 | 334.88 | 334.87
20 | 334.72 | 335.35 | 335.07 | 334.86 | 334.98 | 335.5 | 336.02 | 335.3 | 335.42 | 334.96 | 334.88 | 334.85
21 | 334.72 | 335.3 | 335.03 | 334.87 | 334.94 | 335.6 | 335.98 | 335.33 | 335.42 | 334.95 | 334.87 | 334.84
22 | 334.73 | 335.3 | 335.04 | 334.88 | 334.93 | 335.76 | 335.67 | 335.42 | 335.41 | 334.94 | 334.87 | 334.83
23 | 334.73 | 335.4 | 335.03 | 335.04 | 334.94 | 336.4 | 335.49 | 335.53 | 335.41 | 334.94 | 334.86 | 334.83
24 | 334.73 | 335.36 | 334.97 | 335.19 | 334.94 | 336.24 | 335.34 | 335.76 | 335.42 | 334.93 | 334.88 | 334.82
25 | 334.74 | 335.46 | 334.88 | 335.26 | 334.95 | 336.14 | 335.28 | 335.62 | 335.41 | 334.94 | 334.89 | 334.83
26 | 334.74 | 335.39 | 334.83 | 335.32 | 334.93 | 336.05 | 335.23 | 335.57 | 335.39 | 334.98 | 334.89 | 334.94
27 | 334.73 | 335.35 | 334.83 | 335.01 | 335.27 | 336.15 | 335.79 | 335.54 | 335.37 | 334.99 | 334.89 | 334.99
28 | 334.74 | 335.34 | 334.82 | 334.93 | 336.57 | 336.74 | 336.06 | 335.55 | 335.35 | 334.95 | 334.88 | 334.88
29 | 334.75 | 335.31 | 334.82 | 334.93 | 336.41 | 336.29 | 335.95 | 335.49 | 335.41 | 334.94 |  | 334.83
30 | 334.75 | 335.28 | 334.82 | 335.1 | 336.45 | 336.2 | 335.6 | 335.54 | 335.58 | 334.94 |  | 334.93
31 |  | 335.31 |  | 335.78 | 336.13 |  | 335.48 |  | 335.6 | 334.93 |  | 334.92
เฉลี่ย | 334.7407 | 335.0645 | 335.2837 | 334.9442 | 335.2635 | 335.6577 | 335.6235 | 335.4833 | 335.4645 | 335.1535 | 334.8932 | 334.8726
สูงสุด | 334.92 | 335.46 | 336.45 | 335.78 | 336.57 | 336.74 | 336.49 | 335.76 | 335.6 | 335.67 | 334.93 | 334.99 | 336.74
ต่ำสุด | 334.72 | 334.74 | 334.82 | 334.79 | 334.93 | 335.06 | 335.16 | 335.3 | 335.35 | 334.93 | 334.86 | 334.82 | 334.72 |  | 4
สถานี : P.4A อ.แม่แตง จเชียงใหม่
ปีน้ำ - 2519 (1976)
ปริมาณน้ำเฉลี่ยรายวัน - ลูกบาศก์เมตร/วินาที
วันที่ | เม.ย. | พ.ค. | มิ.ย. | ก.ค. | ส.ค. | ก.ย. | ต.ค. | พ.ย. | ธ.ค. | ม.ค. | ก.พ. | มี.ค. | ปี
1 | 0.28 | 0.32 | 7.82 | 0.46 | 29 | 77 | 78 | 14 | 19 | 21 | 1.16 | 0.94
2 | 0.28 | 0.46 | 7.53 | 0.46 | 17 | 54 | 65 | 15 | 20 | 25 | 1.08 | 0.94
3 | 0.28 | 0.76 | 22 | 0.46 | 9.18 | 36 | 60 | 13 | 20 | 24 | 1 | 0.88
4 | 0.28 | 0.52 | 75 | 0.46 | 5.5 | 25 | 63 | 13 | 20 | 23 | 0.94 | 0.82
5 | 0.26 | 0.38 | 71 | 0.46 | 3.43 | 16 | 43 | 23 | 19 | 21 | 0.94 | 0.76
6 | 0.26 | 0.3 | 33 | 0.46 | 2.36 | 9.18 | 29 | 28 | 19 | 19 | 1 | 0.76
7 | 0.26 | 0.3 | 20 | 0.58 | 5.79 | 8.11 | 23 | 25 | 18 | 17 | 0.94 | 0.7
8 | 0.26 | 1.56 | 15 | 0.52 | 2.08 | 8.4 | 17 | 18 | 17 | 13 | 0.94 | 0.7
9 | 0.26 | 1.4 | 14 | 0.46 | 1.94 | 8.11 | 16 | 15 | 15 | 11 | 1 | 0.64
10 | 0.26 | 0.82 | 12 | 0.4 | 1.56 | 5.04 | 13 | 11 | 14 | 8.11 | 1 | 0.64
11 | 0.28 | 0.52 | 12 | 0.38 | 1.48 | 4.58 | 11 | 11 | 15 | 4.58 | 0.94 | 0.76
12 | 0.28 | 0.32 | 11 | 0.38 | 1.72 | 8.79 | 8.79 | 10 | 14 | 2.08 | 0.94 | 0.82
13 | 0.28 | 0.28 | 12 | 0.4 | 2.22 | 8.4 | 7.82 | 12 | 14 | 1.94 | 0.94 | 0.88
14 | 1.16 | 4.58 | 15 | 0.52 | 3.43 | 3.2 | 6.66 | 11 | 13 | 1.94 | 0.94 | 0.88
15 | 0.3 | 6.66 | 5.04 | 6.08 | 3.89 | 2.64 | 5.04 | 14 | 13 | 1.72 | 1.24 | 1
16 | 0.28 | 3.66 | 7.53 | 1.56 | 3.89 | 2.64 | 5.79 | 17 | 13 | 1.72 | 1.16 | 0.94
17 | 0.26 | 1.72 | 8.11 | 0.94 | 3.89 | 4.58 | 6.08 | 17 | 13 | 1.48 | 1 | 0.94
18 | 0.24 | 0.82 | 5.27 | 0.76 | 2.64 | 3.6 | 4.58 | 11 | 13 | 1.56 | 0.94 | 0.88
19 | 0.24 | 0.52 | 2.92 | 0.64 | 2.64 | 6.95 | 9.57 | 10 | 13 | 1.48 | 0.88 | 0.76
20 | 0.24 | 10 | 2.78 | 0.76 | 1.64 | 17 | 45 | 8.4 | 13 | 1.48 | 0.88 | 0.7
21 | 0.24 | 8.4 | 2.22 | 0.82 | 1.32 | 21 | 42 | 9.57 | 13 | 1.4 | 0.82 | 0.64
22 | 0.26 | 8.4 | 2.36 | 0.88 | 1.24 | 29 | 25 | 13 | 13 | 1.32 | 0.82 | 0.58
23 | 0.26 | 12 | 2.22 | 2.36 | 1.32 | 71 | 17 | 18 | 13 | 1.32 | 0.76 | 0.58
24 | 0.26 | 11 | 1.56 | 5.27 | 1.32 | 60 | 9.96 | 29 | 13 | 1.24 | 0.88 | 0.52
25 | 0.28 | 15 | 0.88 | 7.24 | 1.4 | 53 | 7.82 | 22 | 13 | 1.32 | 0.94 | 0.58
26 | 0.28 | 12 | 0.58 | 9.18 | 1.24 | 47 | 6.37 | 20 | 12 | 1.64 | 0.94 | 1.32
27 | 0.26 | 10 | 0.58 | 1.94 | 7.53 | 53 | 31 | 18 | 11 | 1.72 | 0.94 | 1.72
28 | 0.28 | 9.96 | 0.52 | 1.24 | 85 | 99 | 47 | 19 | 10 | 1.4 | 0.88 | 0.88
29 | 0.3 | 8.79 | 0.52 | 1.24 | 72 | 63 | 40 | 17 | 13 | 1.32 |  | 0.58
30 | 0.3 | 7.82 | 0.52 | 3.2 | 75 | 57 | 21 | 18 | 20 | 1.32 |  | 1.24
31 |  | 8.79 |  | 31 | 52 |  | 16 |  | 21 | 1.24 |  | 1.16
รวม | 8.96 | 148.06 | 370.96 | 81.51 | 404.65 | 862.22 | 780.48 | 479.97 | 467 | 217.33 | 26.84 | 26.14 | 3874.12 | CMSDAY
เฉลี่ย | 0.29867 | 4.7761 | 12.3653 | 2.6294 | 13.0532 | 28.7407 | 25.1768 | 15.999 | 15.0645 | 7.0106 | 0.95857 | 0.84323 | 10.5763 | CMS
สูงสุด | 1.16 | 15 | 75 | 31 | 85 | 99 | 78 | 29 | 21 | 25 | 1.24 | 1.72 | 99 | CMS
ต่ำสุด | 0.24 | 0.28 | 0.52 | 0.38 | 1.24 | 2.64 | 4.58 | 8.4 | 10 | 1.24 | 0.76 | 0.52 | 0.24 | CMS
ปริมาณน้ำ | 0.77414 | 12.7924 | 32.0509 | 7.0425 | 34.9618 | 74.4958 | 67.4335 | 41.4694 | 40.3488 | 18.7773 | 2.319 | 2.2585 | 334.724 | MCM
ปริมาณน้ำสูงสุด 99.00 ลบ.ม./วิ ที่ 337.06 M (MSL), AT 12.00 ชั่วโมง ก.ย. 28, 2519 (1976)
1992 | 1993 | 1992
35 | 36
OUT92P4A
#N/A
#N/A
2535
2536
(ร.ท.ก.)
MOMENTARY PEAK100.9CMS, AT 337.74 M (MSL), AT 4.00 HOURS, ON SEP23, 1992

## 1977
สถานี : P.4A อ.แม่แตง จเชียงใหม่
ปีน้ำ - 2520 (1977)
ระดับน้ำเฉลี่ยรายวัน - ม. (ร.ท.ก.) ตั้งแต่ 1 เมษายน. 2520 ถึง 31 มีนาคม 2521
วันที่ | เม.ย. | พ.ค. | มิ.ย. | ก.ค. | ส.ค. | ก.ย. | ต.ค. | พ.ย. | ธ.ค. | ม.ค. | ก.พ. | มี.ค. | ปี
1 | 335.04 | 334.85 | 335.37 | 334.84 | 335.01 | 335.65 | 335.71 | 335.89 | 335.6 | 335.62 | 335.42 | 335.48
2 | 335.05 | 334.85 | 335.38 | 334.82 | 335 | 335.66 | 335.69 | 335.87 | 335.62 | 335.61 | 335.42 | 335.43
3 | 334.92 | 334.84 | 335.43 | 334.81 | 335.18 | 335.56 | 335.67 | 335.82 | 335.6 | 335.57 | 335.41 | 335.39
4 | 334.9 | 334.84 | 335.38 | 334.84 | 335.04 | 335.53 | 335.59 | 335.78 | 335.56 | 335.48 | 335.43 | 335.35
5 | 335.26 | 334.84 | 335.33 | 334.87 | 334.95 | 335.61 | 335.48 | 335.73 | 335.53 | 335.38 | 335.41 | 335.24
6 | 335.34 | 334.83 | 335.3 | 334.93 | 335.03 | 335.73 | 335.4 | 335.68 | 335.52 | 335.26 | 335.42 | 335.02
7 | 335.15 | 334.87 | 335.32 | 334.87 | 335.09 | 336.33 | 335.46 | 335.69 | 335.51 | 335.17 | 335.4 | 334.94
8 | 335.01 | 334.98 | 335.35 | 334.9 | 335.18 | 336.24 | 336.33 | 335.67 | 335.5 | 335.14 | 335.07 | 334.92
9 | 334.93 | 335.13 | 335.27 | 334.95 | 335.14 | 336.39 | 336.16 | 335.64 | 335.49 | 335.1 | 334.96 | 334.91
10 | 334.91 | 334.93 | 335.24 | 335.02 | 335.19 | 336.47 | 335.86 | 335.52 | 335.5 | 335.13 | 334.95 | 334.9
11 | 334.88 | 335.08 | 335.3 | 334.91 | 335.36 | 336.34 | 335.71 | 335.53 | 335.49 | 336.16 | 334.94 | 334.9
12 | 334.9 | 334.97 | 335.36 | 334.87 | 335.43 | 336.14 | 335.65 | 335.7 | 335.48 | 336.18 | 334.93 | 334.89
13 | 334.94 | 334.89 | 335.36 | 334.89 | 335.11 | 336 | 335.51 | 335.68 | 335.47 | 335.79 | 334.92 | 334.89
14 | 334.97 | 334.96 | 335.47 | 334.91 | 335.01 | 336.22 | 335.51 | 335.56 | 335.5 | 335.71 | 334.91 | 334.89
15 | 334.94 | 335.16 | 335.37 | 335 | 334.97 | 336.72 | 335.52 | 335.43 | 335.53 | 335.67 | 334.9 | 334.88
16 | 334.93 | 335.29 | 335.59 | 335.22 | 334.93 | 336.58 | 335.51 | 335.5 | 335.54 | 335.6 | 334.89 | 334.88
17 | 334.92 | 335.44 | 335.44 | 335.65 | 334.94 | 336.15 | 335.49 | 335.49 | 335.54 | 335.53 | 334.87 | 334.91
18 | 334.91 | 335.42 | 335.34 | 335.69 | 334.93 | 336.1 | 335.44 | 335.5 | 335.53 | 335.56 | 335.07 | 334.91
19 | 334.9 | 335.47 | 335.2 | 335.38 | 335.01 | 336.1 | 335.42 | 335.55 | 335.52 | 335.47 | 334.96 | 334.91
20 | 334.89 | 335.3 | 335.18 | 335.12 | 335.21 | 335.9 | 335.43 | 335.55 | 335.52 | 335.2 | 334.88 | 334.9
21 | 334.89 | 335.21 | 335.13 | 335.03 | 335.43 | 335.93 | 335.4 | 335.57 | 335.48 | 335.06 | 334.88 | 334.9
22 | 334.88 | 335.33 | 334.97 | 335.16 | 335.33 | 336.04 | 335.39 | 335.56 | 335.33 | 335.03 | 334.9 | 334.89
23 | 334.87 | 335.45 | 334.92 | 335.37 | 335.19 | 336.24 | 335.37 | 335.58 | 335.3 | 335.01 | 334.88 | 334.88
24 | 334.86 | 335.64 | 334.9 | 335.61 | 335.41 | 336.49 | 335.47 | 335.59 | 335.27 | 335.02 | 334.87 | 334.87
25 | 334.85 | 335.85 | 334.9 | 335.7 | 335.26 | 336.25 | 335.91 | 335.58 | 335.25 | 334.99 | 334.88 | 334.86
26 | 334.85 | 336.09 | 334.89 | 335.64 | 335.2 | 336.12 | 335.67 | 335.59 | 335.25 | 335 | 334.92 | 334.85
27 | 334.86 | 335.98 | 334.89 | 335.43 | 335.31 | 336.03 | 335.62 | 335.58 | 335.24 | 334.99 | 335.19 | 334.84
28 | 334.86 | 335.65 | 334.88 | 335.07 | 335.41 | 335.98 | 335.97 | 335.57 | 335.55 | 335.03 | 335.53 | 334.84
29 | 334.85 | 335.49 | 334.88 | 335.03 | 335.49 | 335.93 | 337.25 | 335.59 | 335.72 | 335.21 |  | 334.83
30 | 334.85 | 335.39 | 334.88 | 335 | 335.41 | 335.89 | 336.71 | 335.61 | 335.63 | 335.36 |  | 334.83
31 |  | 335.35 |  | 335 | 335.67 |  | 335.96 |  | 335.66 | 335.04 |  | 334.83
เฉลี่ย | 334.9437 | 335.2377 | 335.2073 | 335.1139 | 335.1877 | 336.0773 | 335.7181 | 335.62 | 335.4913 | 335.3571 | 335.0789 | 334.9665
สูงสุด | 335.34 | 336.09 | 335.59 | 335.7 | 335.67 | 336.72 | 337.25 | 335.89 | 335.72 | 336.18 | 335.53 | 335.48 | 337.25
ต่ำสุด | 334.85 | 334.83 | 334.88 | 334.81 | 334.93 | 335.53 | 335.37 | 335.43 | 335.24 | 334.99 | 334.87 | 334.83 | 334.81 |  | 4
สถานี : P.4A อ.แม่แตง จเชียงใหม่
ปีน้ำ - 2520 (1977)
ปริมาณน้ำเฉลี่ยรายวัน - ลูกบาศก์เมตร/วินาที
วันที่ | เม.ย. | พ.ค. | มิ.ย. | ก.ค. | ส.ค. | ก.ย. | ต.ค. | พ.ย. | ธ.ค. | ม.ค. | ก.พ. | มี.ค. | ปี
1 | 1.96 | 0.3 | 9.36 | 0.28 | 1.54 | 20 | 22 | 30 | 18 | 18 | 11 | 13
2 | 2.1 | 0.3 | 9.64 | 0.24 | 1.4 | 20 | 21 | 29 | 18 | 18 | 11 | 11
3 | 0.6 | 0.28 | 11 | 0.22 | 4.56 | 16 | 20 | 27 | 18 | 16 | 10 | 9.92
4 | 0.4 | 0.28 | 9.64 | 0.28 | 1.96 | 15 | 18 | 25 | 16 | 13 | 11 | 8.8
5 | 6.44 | 0.28 | 8.24 | 0.34 | 0.9 | 18 | 13 | 23 | 15 | 9.64 | 10 | 5.96
6 | 8.52 | 0.26 | 7.4 | 0.7 | 1.88 | 23 | 10 | 21 | 14 | 6.44 | 11 | 1.68
7 | 3.9 | 0.34 | 7.96 | 0.34 | 1.66 | 57 | 12 | 21 | 14 | 4.34 | 10 | 0.8
8 | 1.54 | 1.2 | 8.8 | 0.4 | 4.56 | 51 | 57 | 20 | 14 | 3.68 | 2.38 | 0.6
9 | 0.7 | 3.46 | 6.68 | 0.9 | 3.68 | 61 | 46 | 19 | 13 | 2.8 | 1 | 0.5
10 | 0.5 | 0.7 | 5.96 | 1.68 | 4.78 | 67 | 29 | 14 | 14 | 3.46 | 0.9 | 0.4
11 | 0.36 | 2.52 | 7.4 | 0.5 | 9.08 | 56 | 22 | 15 | 13 | 46 | 0.8 | 0.4
12 | 0.4 | 1.1 | 9.08 | 0.34 | 11 | 45 | 20 | 22 | 13 | 47 | 0.7 | 0.38
13 | 0.8 | 0.38 | 9.08 | 0.38 | 3.02 | 36 | 14 | 21 | 13 | 26 | 0.6 | 0.38
14 | 1.1 | 1 | 13 | 0.5 | 1.54 | 50 | 14 | 16 | 14 | 22 | 0.5 | 0.38
15 | 0.8 | 4.12 | 9.36 | 1.4 | 1.1 | 89 | 14 | 11 | 15 | 20 | 0.4 | 0.36
16 | 0.7 | 6.16 | 18 | 5.48 | 0.7 | 76 | 14 | 14 | 15 | 18 | 0.38 | 0.36
17 | 0.6 | 12 | 12 | 20 | 0.8 | 45 | 13 | 13 | 15 | 15 | 0.3 | 0.5
18 | 0.5 | 11 | 8.5 | 21 | 0.7 | 42 | 12 | 14 | 15 | 16 | 2.38 | 0.5
19 | 0.4 | 13 | 5 | 9.64 | 1.54 | 42 | 11 | 16 | 14 | 13 | 1 | 0.5
20 | 0.38 | 7.4 | 4.56 | 3.24 | 5.24 | 31 | 11 | 16 | 14 | 5 | 0.36 | 0.4
21 | 0.38 | 5.24 | 3.46 | 1.82 | 11 | 33 | 10 | 16 | 13 | 2.24 | 0.36 | 0.4
22 | 0.36 | 8.24 | 1.1 | 4.12 | 8.24 | 39 | 10 | 16 | 8.24 | 1.82 | 0.4 | 0.38
23 | 0.34 | 12 | 0.6 | 9.36 | 4.78 | 51 | 9.36 | 16 | 7.4 | 1.54 | 0.36 | 0.36
24 | 0.32 | 19 | 0.4 | 18 | 10 | 68 | 13 | 17 | 6.68 | 1.68 | 0.34 | 0.34
25 | 0.3 | 29 | 0.4 | 22 | 6.44 | 52 | 31 | 17 | 6.2 | 1.3 | 0.36 | 0.32
26 | 0.3 | 42 | 0.38 | 19 | 5 | 43 | 20 | 17 | 6.2 | 1.4 | 0.6 | 0.3
27 | 0.32 | 35 | 0.38 | 11 | 7.68 | 38 | 18 | 17 | 5.96 | 1.3 | 4.78 | 0.28
28 | 0.32 | 20 | 0.36 | 2.38 | 10 | 35 | 35 | 16 | 16 | 1.68 | 15 | 0.28
29 | 0.3 | 13 | 0.36 | 1.82 | 13 | 33 | 146 | 17 | 23 | 5.24 |  | 0.26
30 | 0.3 | 9.92 | 0.36 | 1.4 | 10 | 30 | 88 | 18 | 19 | 9.08 |  | 0.26
31 |  | 8.8 |  | 1.4 | 20 |  | 34 |  | 20 | 1.96 |  | 0.26
รวม | 35.94 | 268.28 | 188.46 | 160.16 | 167.78 | 1282 | 807.36 | 554 | 426.68 | 352.6 | 107.9 | 60.26 | 4411.42 | CMSDAY
เฉลี่ย | 1.198 | 8.6542 | 6.282 | 5.1665 | 5.4123 | 42.7333 | 26.0439 | 18.4667 | 13.7639 | 11.3742 | 3.8536 | 1.9439 | 12.0744 | CMS
สูงสุด | 8.52 | 42 | 18 | 22 | 20 | 89 | 146 | 30 | 23 | 47 | 15 | 13 | 146 | CMS
ต่ำสุด | 0.3 | 0.26 | 0.36 | 0.22 | 0.7 | 15 | 9.36 | 11 | 5.96 | 1.3 | 0.3 | 0.26 | 0.22 | CMS
ปริมาณน้ำ | 3.1052 | 23.1794 | 16.2829 | 13.8378 | 14.4962 | 110.7648 | 69.7559 | 47.8656 | 36.8652 | 30.4646 | 9.3226 | 5.2065 | 381.1467 | MCM
ปริมาณน้ำสูงสุด 146.00 ลบ.ม./วิ ที่ 337.56 M (MSL), AT 21.00 ชั่วโมง ต.ค. 29, 2520 (1977)
1992 | 1993 | 1992
35 | 36
OUT92P4A
#N/A
#N/A
2535
2536
(ร.ท.ก.)
MOMENTARY PEAK100.9CMS, AT 337.74 M (MSL), AT 4.00 HOURS, ON SEP23, 1992

## 1978
สถานี : P.4A อ.แม่แตง จเชียงใหม่
ปีน้ำ - 2521 (1978)
ระดับน้ำเฉลี่ยรายวัน - ม. (ร.ท.ก.) ตั้งแต่ 1 เมษายน. 2521 ถึง 31 มีนาคม 2522
วันที่ | เม.ย. | พ.ค. | มิ.ย. | ก.ค. | ส.ค. | ก.ย. | ต.ค. | พ.ย. | ธ.ค. | ม.ค. | ก.พ. | มี.ค. | ปี
1 | 334.84 | 334.79 | 335.39 | 335.09 | 336.15 | 336.13 | 336.01 | 335.1 | 335.48 | 334.92 | 334.87 | 334.84
2 | 334.84 | 334.8 | 335.3 | 335.26 | 336.22 | 336.35 | 336.33 | 335.09 | 335.5 | 334.91 | 334.86 | 334.84
3 | 334.83 | 334.8 | 335.29 | 336.35 | 335.97 | 336.11 | 336.42 | 335.07 | 335.5 | 334.91 | 334.86 | 334.84
4 | 334.83 | 334.8 | 335.36 | 336.54 | 335.76 | 336.1 | 336.07 | 335.06 | 335.49 | 334.91 | 334.86 | 334.84
5 | 334.84 | 334.8 | 335.31 | 336.19 | 335.66 | 335.84 | 335.94 | 335.05 | 335.48 | 334.9 | 334.85 | 334.84
6 | 334.84 | 334.81 | 335.28 | 335.91 | 335.58 | 335.72 | 336.32 | 335.04 | 335.47 | 334.9 | 334.85 | 334.83
7 | 334.83 | 334.81 | 335.37 | 335.69 | 335.56 | 335.61 | 336.07 | 335.03 | 335.47 | 334.89 | 334.85 | 334.83
8 | 334.83 | 334.81 | 335.38 | 336.18 | 335.54 | 335.59 | 335.9 | 335.02 | 335.48 | 334.89 | 334.87 | 334.83
9 | 334.83 | 334.82 | 335.33 | 336.3 | 335.69 | 335.77 | 335.8 | 335.04 | 335.49 | 334.89 | 334.86 | 334.83
10 | 334.83 | 334.96 | 335.38 | 336.5 | 335.56 | 336.29 | 335.79 | 335.07 | 335.48 | 334.91 | 334.86 | 334.85
11 | 334.84 | 334.93 | 335.31 | 336.35 | 335.39 | 336.25 | 335.89 | 335.06 | 335.47 | 334.91 | 334.87 | 334.84
12 | 334.84 | 334.84 | 335.28 | 336.21 | 335.46 | 336.34 | 335.78 | 335.04 | 335.48 | 334.9 | 334.87 | 334.84
13 | 334.84 | 334.82 | 335.43 | 336.01 | 335.82 | 336.59 | 335.61 | 335.03 | 335.47 | 334.9 | 334.86 | 334.84
14 | 334.83 | 334.81 | 335.5 | 335.99 | 337.12 | 336.51 | 335.69 | 335.14 | 335.46 | 334.89 | 334.85 | 334.83
15 | 335.11 | 334.87 | 335.34 | 335.97 | 336.95 | 336.28 | 335.69 | 335.64 | 335.46 | 334.88 | 334.86 | 334.83
16 | 334.89 | 335.21 | 335.29 | 335.86 | 336.43 | 336.06 | 335.82 | 335.57 | 335.47 | 334.89 | 334.87 | 334.83
17 | 334.87 | 335.41 | 335.35 | 335.82 | 336.22 | 336.01 | 335.88 | 335.47 | 335.48 | 334.88 | 334.86 | 334.83
18 | 334.95 | 335.52 | 335.33 | 335.57 | 336.17 | 336.1 | 335.48 | 335.45 | 335.56 | 334.88 | 334.85 | 334.83
19 | 334.83 | 335.48 | 335.29 | 335.41 | 335.94 | 335.76 | 335.4 | 335.37 | 335.5 | 334.87 | 334.85 | 334.83
20 | 334.83 | 335.38 | 335.33 | 335.36 | 336.03 | 335.94 | 335.39 | 335.35 | 335.48 | 334.86 | 334.85 | 334.83
21 | 334.82 | 335.33 | 335.12 | 335.34 | 336 | 335.87 | 335.38 | 335.38 | 335.47 | 334.85 | 334.84 | 334.83
22 | 334.82 | 335.31 | 334.94 | 335.44 | 335.85 | 335.9 | 335.33 | 335.41 | 335.46 | 334.86 | 334.84 | 334.83
23 | 334.81 | 335.3 | 334.91 | 335.7 | 335.71 | 336.34 | 335.27 | 335.43 | 335.47 | 334.86 | 334.84 | 334.85
24 | 334.81 | 335.34 | 334.91 | 335.53 | 335.63 | 336.46 | 335.27 | 335.41 | 335.48 | 334.85 | 334.84 | 334.85
25 | 334.81 | 335.29 | 334.9 | 335.45 | 335.5 | 336.66 | 335.23 | 335.4 | 335.47 | 334.86 | 334.84 | 334.84
26 | 334.8 | 335.33 | 334.9 | 335.38 | 335.51 | 336.9 | 335.25 | 335.39 | 335.42 | 334.87 | 334.84 | 334.85
27 | 334.8 | 335.52 | 334.89 | 335.33 | 335.43 | 336.89 | 335.21 | 335.39 | 335.32 | 334.87 | 334.84 | 334.85
28 | 334.8 | 335.58 | 335.01 | 335.51 | 335.39 | 336.45 | 335.2 | 335.4 | 335.22 | 334.87 | 334.84 | 334.84
29 | 334.8 | 335.45 | 335.62 | 335.94 | 335.47 | 336.23 | 335.17 | 335.44 | 335.02 | 334.87 |  | 334.85
30 | 334.79 | 335.34 | 335.43 | 336.13 | 335.83 | 336.1 | 335.13 | 335.49 | 334.94 | 334.86 |  | 334.85
31 |  | 335.28 |  | 336.15 | 335.78 |  | 335.11 |  | 334.93 | 334.88 |  | 334.84
เฉลี่ย | 334.841 | 335.1142 | 335.249 | 335.8213 | 335.849 | 336.1717 | 335.6397 | 335.261 | 335.4152 | 334.8835 | 334.8536 | 334.8381
สูงสุด | 335.11 | 335.58 | 335.62 | 336.54 | 337.12 | 336.9 | 336.42 | 335.64 | 335.56 | 334.92 | 334.87 | 334.85 | 337.12
ต่ำสุด | 334.79 | 334.79 | 334.89 | 335.09 | 335.39 | 335.59 | 335.11 | 335.02 | 334.93 | 334.85 | 334.84 | 334.83 | 334.79 |  | 4
สถานี : P.4A อ.แม่แตง จเชียงใหม่
ปีน้ำ - 2521 (1978)
ปริมาณน้ำเฉลี่ยรายวัน - ลูกบาศก์เมตร/วินาที
วันที่ | เม.ย. | พ.ค. | มิ.ย. | ก.ค. | ส.ค. | ก.ย. | ต.ค. | พ.ย. | ธ.ค. | ม.ค. | ก.พ. | มี.ค. | ปี
1 | 0.72 | 0.36 | 11.82 | 4.22 | 43.9 | 42.9 | 36.9 | 4.4 | 14.9 | 1.48 | 0.96 | 0.72
2 | 0.72 | 0.4 | 9.3 | 8.3 | 47.44 | 54.3 | 53.22 | 4.22 | 15.6 | 1.34 | 0.88 | 0.72
3 | 0.64 | 0.4 | 9.05 | 54.3 | 34.96 | 41.9 | 58.08 | 3.86 | 15.6 | 1.34 | 0.88 | 0.72
4 | 0.64 | 0.4 | 10.98 | 64.64 | 25.4 | 41.4 | 39.9 | 3.68 | 15.25 | 1.34 | 0.88 | 0.72
5 | 0.72 | 0.4 | 9.58 | 45.9 | 21.48 | 28.84 | 33.52 | 3.5 | 14.9 | 1.2 | 0.8 | 0.72
6 | 0.72 | 0.48 | 8.8 | 32.08 | 18.48 | 23.8 | 52.68 | 3.32 | 14.55 | 1.2 | 0.8 | 0.64
7 | 0.64 | 0.48 | 11.26 | 22.62 | 17.76 | 19.58 | 39.9 | 3.14 | 14.55 | 1.12 | 0.8 | 0.64
8 | 0.64 | 0.48 | 11.54 | 45.4 | 17.04 | 18.84 | 31.6 | 2.96 | 14.9 | 1.12 | 0.96 | 0.64
9 | 0.64 | 0.56 | 10.14 | 51.6 | 22.62 | 25.8 | 27 | 3.32 | 15.25 | 1.12 | 0.88 | 0.64
10 | 0.64 | 2.04 | 11.54 | 62.4 | 17.76 | 51.08 | 26.6 | 3.86 | 14.9 | 1.34 | 0.88 | 0.8
11 | 0.72 | 1.62 | 9.58 | 54.3 | 11.82 | 49 | 31.14 | 3.68 | 14.55 | 1.34 | 0.96 | 0.72
12 | 0.72 | 0.72 | 8.8 | 46.92 | 14.2 | 53.76 | 26.2 | 3.32 | 14.9 | 1.2 | 0.96 | 0.72
13 | 0.72 | 0.56 | 13.15 | 36.9 | 27.92 | 67.44 | 19.58 | 3.14 | 14.55 | 1.2 | 0.88 | 0.72
14 | 0.64 | 0.48 | 15.6 | 35.92 | 102.92 | 62.96 | 22.62 | 5.36 | 14.2 | 1.12 | 0.8 | 0.64
15 | 4.64 | 0.96 | 10.42 | 34.96 | 90.6 | 50.56 | 22.62 | 20.72 | 14.2 | 1.04 | 0.88 | 0.64
16 | 1.12 | 7.05 | 9.05 | 29.76 | 58.62 | 39.4 | 27.92 | 18.12 | 14.55 | 1.12 | 0.96 | 0.64
17 | 0.96 | 12.45 | 10.7 | 27.92 | 47.44 | 36.9 | 30.68 | 14.55 | 14.9 | 1.04 | 0.88 | 0.64
18 | 1.9 | 16.32 | 10.14 | 18.12 | 44.9 | 41.4 | 14.9 | 13.85 | 17.76 | 1.04 | 0.8 | 0.64
19 | 0.64 | 14.9 | 9.05 | 12.45 | 33.52 | 25.4 | 12.1 | 11.26 | 15.6 | 0.96 | 0.8 | 0.64
20 | 0.64 | 11.54 | 10.14 | 10.98 | 37.9 | 33.52 | 11.82 | 10.7 | 14.9 | 0.88 | 0.8 | 0.64
21 | 0.56 | 10.14 | 4.88 | 10.42 | 36.4 | 30.22 | 11.54 | 11.54 | 14.55 | 0.8 | 0.72 | 0.64
22 | 0.56 | 9.58 | 1.76 | 13.5 | 29.3 | 31.6 | 10.14 | 12.45 | 14.2 | 0.88 | 0.72 | 0.64
23 | 0.48 | 9.3 | 1.34 | 23 | 23.4 | 53.76 | 8.55 | 13.15 | 14.55 | 0.88 | 0.72 | 0.8
24 | 0.48 | 10.42 | 1.34 | 16.68 | 20.34 | 60.24 | 8.55 | 12.45 | 14.9 | 0.8 | 0.72 | 0.8
25 | 0.48 | 9.05 | 1.2 | 13.85 | 15.6 | 71.6 | 7.55 | 12.1 | 14.55 | 0.88 | 0.72 | 0.72
26 | 0.4 | 10.14 | 1.2 | 11.54 | 15.96 | 87.2 | 8.05 | 11.82 | 12.8 | 0.96 | 0.72 | 0.8
27 | 0.4 | 16.32 | 1.12 | 10.14 | 13.15 | 86.54 | 7.05 | 11.82 | 9.86 | 0.96 | 0.72 | 0.8
28 | 0.4 | 18.48 | 2.78 | 15.96 | 11.82 | 59.7 | 6.8 | 12.1 | 7.3 | 0.96 | 0.72 | 0.72
29 | 0.4 | 13.85 | 19.96 | 33.52 | 14.55 | 47.96 | 6.08 | 13.5 | 2.96 | 0.96 |  | 0.8
30 | 0.36 | 10.42 | 13.15 | 42.9 | 28.38 | 41.4 | 5.12 | 15.25 | 1.76 | 0.88 |  | 0.8
31 |  | 8.8 |  | 43.9 | 26.2 |  | 4.64 |  | 1.62 | 1.04 |  | 0.72
รวม | 23.94 | 199.1 | 259.37 | 935.1 | 971.78 | 1379 | 703.05 | 267.14 | 409.56 | 33.54 | 23.2 | 21.84 | 5226.62 | CMSDAY
เฉลี่ย | 0.798 | 6.4226 | 8.6457 | 30.1645 | 31.3477 | 45.9667 | 22.679 | 8.9047 | 13.2116 | 1.0819 | 0.82857 | 0.70452 | 14.2296 | CMS
สูงสุด | 4.64 | 18.48 | 19.96 | 64.64 | 102.92 | 87.2 | 58.08 | 20.72 | 17.76 | 1.48 | 0.96 | 0.8 | 102.92 | CMS
ต่ำสุด | 0.36 | 0.36 | 1.12 | 4.22 | 11.82 | 18.84 | 4.64 | 2.96 | 1.62 | 0.8 | 0.72 | 0.64 | 0.36 | CMS
ปริมาณน้ำ | 2.0684 | 17.2022 | 22.4096 | 80.7926 | 83.9618 | 119.1456 | 60.7435 | 23.0809 | 35.386 | 2.8979 | 2.0045 | 1.887 | 451.58 | MCM
ปริมาณน้ำสูงสุด 115.08 ลบ.ม./วิ ที่ 337.28 M (MSL), AT 18.00 ชั่วโมง ส.ค. 14, 2521 (1978)
1992 | 1993 | 1992
35 | 36
OUT92P4A
#N/A
#N/A
2535
2536
(ร.ท.ก.)
MOMENTARY PEAK100.9CMS, AT 337.74 M (MSL), AT 4.00 HOURS, ON SEP23, 1992

## 1979
สถานี : P.4A อ.แม่แตง จเชียงใหม่
ปีน้ำ - 2522 (1979)
ระดับน้ำเฉลี่ยรายวัน - ม. (ร.ท.ก.) ตั้งแต่ 1 เมษายน. 2522 ถึง 31 มีนาคม 2523
วันที่ | เม.ย. | พ.ค. | มิ.ย. | ก.ค. | ส.ค. | ก.ย. | ต.ค. | พ.ย. | ธ.ค. | ม.ค. | ก.พ. | มี.ค. | ปี
1 | 335.11 | 335.09 | 335.55 | 335.13 | 335.09 | 335.43 | 335.99 | 335.09 | 335.61 | 334.98 | 334.9 | 334.89
2 | 335.11 | 335.09 | 335.71 | 335.12 | 335.1 | 335.55 | 335.88 | 335.1 | 335.62 | 334.97 | 334.89 | 334.89
3 | 335.12 | 335.09 | 335.65 | 335.12 | 335.1 | 335.67 | 335.93 | 335.1 | 335.6 | 334.96 | 334.88 | 334.88
4 | 335.12 | 335.08 | 335.76 | 335.25 | 335.1 | 335.69 | 336.41 | 335.09 | 335.59 | 334.96 | 334.89 | 334.88
5 | 335.11 | 335.08 | 336.02 | 335.16 | 335.13 | 335.73 | 336.69 | 335.09 | 335.58 | 334.95 | 334.88 | 334.87
6 | 335.11 | 335.08 | 335.99 | 335.1 | 335.2 | 335.66 | 337.46 | 335.23 | 335.59 | 334.94 | 334.88 | 334.87
7 | 335.11 | 335.09 | 335.72 | 335.14 | 335.52 | 335.92 | 337.53 | 335.33 | 335.58 | 334.93 | 334.87 | 334.87
8 | 335.11 | 335.09 | 335.74 | 335.21 | 335.56 | 335.85 | 336.93 | 335.11 | 335.57 | 334.94 | 334.88 | 334.87
9 | 335.1 | 335.1 | 335.83 | 335.11 | 335.55 | 335.6 | 337.67 | 335.1 | 335.56 | 334.95 | 334.89 | 334.87
10 | 335.1 | 335.1 | 335.79 | 335.1 | 335.98 | 335.36 | 337.65 | 335.09 | 335.55 | 334.94 | 334.9 | 334.87
11 | 335.1 | 335.1 | 335.67 | 335.1 | 335.66 | 335.23 | 337.05 | 335.08 | 335.58 | 334.93 | 334.9 | 334.86
12 | 335.1 | 335.09 | 335.66 | 335.11 | 335.61 | 335.18 | 336.68 | 335.07 | 335.57 | 334.93 | 334.9 | 334.86
13 | 335.11 | 335.08 | 335.89 | 335.12 | 335.38 | 335.19 | 336.37 | 335.17 | 335.55 | 334.93 | 334.9 | 334.86
14 | 335.11 | 335.08 | 336.24 | 335.13 | 335.33 | 335.25 | 336.22 | 335.36 | 335.54 | 334.92 | 334.91 | 335.08
15 | 335.11 | 335.09 | 336.57 | 335.13 | 335.26 | 335.23 | 335.93 | 335.2 | 335.55 | 334.92 | 334.91 | 334.95
16 | 335.1 | 335.11 | 336.49 | 335.09 | 335.24 | 335.36 | 335.73 | 335.07 | 335.56 | 334.91 | 334.9 | 334.93
17 | 335.1 | 335.09 | 336.27 | 335.12 | 335.28 | 335.48 | 335.62 | 335.04 | 335.53 | 334.91 | 334.89 | 334.91
18 | 335.1 | 335.09 | 336.02 | 335.12 | 335.25 | 335.35 | 335.52 | 335.02 | 335.39 | 334.91 | 334.88 | 334.9
19 | 335.09 | 335.09 | 336.24 | 335.1 | 335.43 | 335.18 | 335.43 | 335.01 | 335.31 | 334.9 | 334.88 | 334.89
20 | 335.09 | 335.08 | 336.16 | 335.1 | 335.83 | 335.15 | 335.39 | 335.02 | 335.14 | 334.9 | 334.87 | 334.88
21 | 335.09 | 335.47 | 335.83 | 335.08 | 335.79 | 335.17 | 335.39 | 335.35 | 335.11 | 334.9 | 334.87 | 335.06
22 | 335.09 | 335.79 | 335.77 | 335.07 | 335.93 | 335.16 | 335.37 | 335.47 | 335.33 | 334.89 | 334.87 | 334.88
23 | 335.09 | 335.78 | 335.8 | 335.07 | 335.97 | 335.2 | 335.27 | 335.52 | 335.29 | 334.89 | 334.88 | 334.89
24 | 335.09 | 335.89 | 335.75 | 335.06 | 335.8 | 335.42 | 335.22 | 335.56 | 335.33 | 334.89 | 334.88 | 334.89
25 | 335.1 | 336.43 | 335.69 | 335.07 | 335.48 | 335.16 | 335.19 | 335.59 | 335.48 | 334.89 | 334.89 | 334.88
26 | 335.1 | 336.02 | 335.62 | 335.08 | 335.38 | 335.14 | 335.18 | 335.62 | 335.29 | 334.9 | 334.89 | 334.87
27 | 335.09 | 335.88 | 335.59 | 335.08 | 335.34 | 335.31 | 335.16 | 335.59 | 335.27 | 334.9 | 334.9 | 334.87
28 | 335.09 | 335.74 | 335.57 | 335.07 | 335.48 | 335.75 | 335.11 | 335.58 | 335.25 | 334.9 | 334.9 | 334.87
29 | 335.22 | 335.63 | 335.2 | 335.07 | 335.37 | 336.32 | 335.1 | 335.58 | 335.16 | 334.9 | 334.9 | 334.86
30 | 335.1 | 335.59 | 335.14 | 335.07 | 335.28 | 336.11 | 335.1 | 335.61 | 335.05 | 334.91 |  | 334.86
31 |  | 335.31 |  | 335.08 | 335.35 |  | 335.09 |  | 334.99 | 334.91 |  | 334.86
เฉลี่ย | 335.1057 | 335.3329 | 335.831 | 335.1084 | 335.4442 | 335.46 | 335.9761 | 335.2613 | 335.4232 | 334.9213 | 334.889 | 334.8926
สูงสุด | 335.22 | 336.43 | 336.57 | 335.25 | 335.98 | 336.32 | 337.67 | 335.62 | 335.62 | 334.98 | 334.91 | 335.08 | 337.67
ต่ำสุด | 335.09 | 335.08 | 335.14 | 335.06 | 335.09 | 335.14 | 335.09 | 335.01 | 334.99 | 334.89 | 334.87 | 334.86 | 334.86 |  | 4
สถานี : P.4A อ.แม่แตง จเชียงใหม่
ปีน้ำ - 2522 (1979)
ปริมาณน้ำเฉลี่ยรายวัน - ลูกบาศก์เมตร/วินาที
วันที่ | เม.ย. | พ.ค. | มิ.ย. | ก.ค. | ส.ค. | ก.ย. | ต.ค. | พ.ย. | ธ.ค. | ม.ค. | ก.พ. | มี.ค. | ปี
1 | 4.78 | 4.43 | 16.25 | 5.14 | 4.43 | 12.4 | 33.75 | 4.43 | 18.36 | 2.7 | 1.9 | 1.8
2 | 4.78 | 4.43 | 22 | 4.96 | 4.6 | 16.25 | 28.88 | 4.6 | 18.72 | 2.6 | 1.8 | 1.8
3 | 4.96 | 4.43 | 19.8 | 4.96 | 4.6 | 20.52 | 31.05 | 4.6 | 18 | 2.5 | 1.7 | 1.7
4 | 4.96 | 4.26 | 24 | 7.5 | 4.78 | 21.24 | 56.42 | 4.43 | 17.65 | 2.5 | 1.8 | 1.7
5 | 4.78 | 4.26 | 35.2 | 5.68 | 5.14 | 22.8 | 73.97 | 4.43 | 17.3 | 2.4 | 1.7 | 1.6
6 | 4.78 | 4.26 | 33.75 | 4.6 | 6.4 | 20.16 | 131.14 | 7.06 | 17.65 | 2.3 | 1.7 | 1.6
7 | 4.78 | 4.43 | 22.4 | 5.32 | 15.2 | 30.6 | 137.05 | 9.47 | 17.3 | 2.2 | 1.6 | 1.6
8 | 4.78 | 4.43 | 23.2 | 6.62 | 16.6 | 27.65 | 90.63 | 4.78 | 16.95 | 2.3 | 1.7 | 1.6
9 | 4.6 | 4.6 | 26.83 | 4.78 | 16.25 | 18 | 149.3 | 4.6 | 16.6 | 2.4 | 1.8 | 1.6
10 | 4.6 | 4.6 | 25.2 | 4.6 | 33.3 | 10.34 | 147.5 | 4.43 | 16.25 | 2.2 | 1.9 | 1.6
11 | 4.6 | 4.6 | 20.52 | 4.6 | 20.16 | 7.06 | 99.15 | 4.26 | 17.3 | 2.2 | 1.9 | 1.5
12 | 4.6 | 4.43 | 20.16 | 4.78 | 18.36 | 6.04 | 73.34 | 4.09 | 16.95 | 2.2 | 1.9 | 1.5
13 | 4.78 | 4.26 | 29.29 | 4.96 | 10.92 | 6.22 | 54.06 | 5.86 | 16.25 | 2.2 | 1.9 | 1.5
14 | 4.78 | 4.26 | 46.58 | 5.14 | 9.47 | 7.5 | 45.44 | 10.34 | 15.9 | 2.1 | 2 | 4.26
15 | 4.78 | 4.43 | 66.41 | 5.14 | 7.72 | 7.06 | 31.05 | 6.4 | 16.25 | 2.2 | 2 | 2.4
16 | 4.6 | 4.78 | 61.38 | 4.43 | 7.28 | 10.34 | 22.8 | 4.09 | 16.6 | 2 | 1.9 | 2.2
17 | 4.6 | 4.43 | 48.29 | 4.96 | 8.16 | 13.9 | 18.72 | 3.58 | 15.55 | 2 | 1.8 | 2
18 | 4.6 | 4.43 | 35.2 | 4.96 | 7.5 | 10.05 | 15.2 | 3.24 | 11.21 | 2 | 1.7 | 1.9
19 | 4.43 | 4.43 | 46.58 | 4.6 | 12.4 | 6.04 | 12.4 | 3.07 | 8.89 | 1.9 | 1.7 | 1.8
20 | 4.43 | 4.26 | 42.26 | 4.6 | 26.83 | 5.5 | 11.21 | 3.24 | 5.32 | 1.9 | 1.6 | 1.7
21 | 4.43 | 13.6 | 26.83 | 4.26 | 25.2 | 5.86 | 11.21 | 10.05 | 4.78 | 1.9 | 1.6 | 3.92
22 | 4.43 | 25.2 | 24.4 | 4.09 | 31.05 | 5.68 | 10.63 | 13.6 | 9.47 | 1.8 | 1.6 | 1.7
23 | 4.43 | 24.8 | 25.6 | 4.09 | 32.85 | 6.4 | 7.94 | 15.2 | 8.38 | 1.8 | 1.7 | 1.8
24 | 4.43 | 29.29 | 23.6 | 3.92 | 25.6 | 12.1 | 6.84 | 16.6 | 9.47 | 1.8 | 1.7 | 1.8
25 | 4.6 | 57.66 | 21.24 | 4.09 | 13.9 | 5.68 | 6.22 | 17.65 | 13.9 | 1.8 | 1.8 | 1.7
26 | 4.6 | 35.2 | 18.72 | 4.26 | 10.92 | 5.32 | 6.04 | 18.72 | 8.38 | 1.9 | 1.8 | 1.6
27 | 4.43 | 28.88 | 17.65 | 4.26 | 9.76 | 8.89 | 5.68 | 17.65 | 7.94 | 1.9 | 1.9 | 1.6
28 | 4.43 | 23.2 | 16.95 | 4.09 | 13.9 | 23.6 | 4.78 | 17.3 | 7.5 | 1.9 | 1.9 | 1.6
29 | 6.84 | 19.08 | 6.4 | 4.09 | 10.63 | 51.16 | 4.6 | 17.3 | 5.68 | 1.9 | 1.9 | 1.5
30 | 4.6 | 17.65 | 5.32 | 4.09 | 8.16 | 39.71 | 4.6 | 18.36 | 3.75 | 2 |  | 1.5
31 |  | 8.89 |  | 3.92 | 10.05 |  | 4.43 |  | 2.8 | 2 |  | 1.5
รวม | 141.22 | 371.89 | 852.01 | 147.49 | 432.12 | 444.07 | 1336.03 | 263.43 | 397.05 | 65.5 | 51.9 | 57.58 | 4560.29 | CMSDAY
เฉลี่ย | 4.7073 | 11.9965 | 28.4003 | 4.7577 | 13.9394 | 14.8023 | 43.0977 | 8.781 | 12.8081 | 2.1129 | 1.7897 | 1.8574 | 12.4209 | CMS
สูงสุด | 6.84 | 57.66 | 66.41 | 7.5 | 33.3 | 51.16 | 149.3 | 18.72 | 18.72 | 2.7 | 2 | 4.26 | 149.3 | CMS
ต่ำสุด | 4.43 | 4.26 | 5.32 | 3.92 | 4.43 | 5.32 | 4.43 | 3.07 | 2.8 | 1.8 | 1.6 | 1.5 | 1.5 | CMS
ปริมาณน้ำ | 12.2014 | 32.1313 | 73.6137 | 12.7431 | 37.3352 | 38.3676 | 115.433 | 22.7604 | 34.3051 | 5.6592 | 4.4842 | 4.9749 | 394.0091 | MCM
ปริมาณน้ำสูงสุด 233.95 ลบ.ม./วิ ที่ 338.44 M (MSL), AT 21.00 ชั่วโมง ต.ค. 9, 2522 (1979)
1992 | 1993 | 1992
35 | 36
OUT92P4A
#N/A
#N/A
2535
2536
(ร.ท.ก.)
MOMENTARY PEAK100.9CMS, AT 337.74 M (MSL), AT 4.00 HOURS, ON SEP23, 1992

## 1980
สถานี : P.4A อ.แม่แตง จเชียงใหม่
ปีน้ำ - 2523 (1980)
ระดับน้ำเฉลี่ยรายวัน - ม. (ร.ท.ก.) ตั้งแต่ 1 เมษายน. 2523 ถึง 31 มีนาคม 2524
วันที่ | เม.ย. | พ.ค. | มิ.ย. | ก.ค. | ส.ค. | ก.ย. | ต.ค. | พ.ย. | ธ.ค. | ม.ค. | ก.พ. | มี.ค. | ปี
1 | 334.6 | 334.59 | 335.19 | 335.08 | 335.31 | 337 | 335.46 | 335.03 | 335.4 | 335.14 | 334.62 | 334.61
2 | 334.6 | 334.59 | 335.17 | 334.89 | 335.23 | 337.19 | 335.46 | 335.03 | 335.39 | 335.09 | 334.63 | 334.63
3 | 334.6 | 334.58 | 335.44 | 334.71 | 335.02 | 337.34 | 335.45 | 335.02 | 335.34 | 334.87 | 334.62 | 334.74
4 | 334.61 | 334.59 | 335.81 | 334.68 | 334.99 | 337.1 | 336.5 | 334.98 | 335.37 | 334.86 | 334.63 | 334.63
5 | 334.61 | 334.58 | 335.55 | 334.65 | 334.92 | 336.74 | 336.16 | 334.91 | 335.36 | 334.82 | 334.62 | 334.62
6 | 334.61 | 334.58 | 335.35 | 334.64 | 334.91 | 336.03 | 335.91 | 334.89 | 335.35 | 334.72 | 334.61 | 334.61
7 | 334.61 | 334.58 | 335.26 | 334.64 | 334.87 | 336.86 | 335.57 | 334.88 | 335.34 | 334.69 | 334.61 | 334.6
8 | 334.61 | 334.58 | 335.21 | 334.63 | 334.86 | 337.25 | 335.53 | 334.87 | 335.39 | 334.69 | 334.61 | 334.59
9 | 334.6 | 334.58 | 335.32 | 334.63 | 334.85 | 336.14 | 335.48 | 334.88 | 335.41 | 334.68 | 334.61 | 334.59
10 | 334.6 | 334.57 | 335.28 | 334.63 | 334.84 | 335.95 | 335.44 | 335.26 | 335.45 | 334.67 | 334.61 | 334.59
11 | 334.59 | 334.57 | 335.2 | 334.64 | 334.83 | 337.11 | 335.33 | 335.09 | 335.33 | 334.66 | 334.61 | 334.59
12 | 334.59 | 334.57 | 335.38 | 334.64 | 334.82 | 336.97 | 335.55 | 335.38 | 335.61 | 334.67 | 334.63 | 334.59
13 | 334.59 | 334.58 | 335.4 | 334.65 | 334.81 | 336.58 | 335.48 | 335.38 | 335.7 | 334.68 | 334.62 | 334.58
14 | 334.6 | 334.58 | 335.8 | 334.64 | 334.81 | 336.22 | 335.45 | 335.39 | 335.73 | 334.67 | 334.62 | 334.58
15 | 334.6 | 334.58 | 336.18 | 334.63 | 334.81 | 336.17 | 335.35 | 335.38 | 335.58 | 334.67 | 334.63 | 334.59
16 | 334.6 | 334.57 | 336.74 | 334.62 | 334.81 | 336.6 | 335.37 | 335.37 | 335.55 | 334.66 | 334.62 | 334.59
17 | 334.6 | 334.57 | 336.12 | 334.62 | 334.8 | 336.3 | 335.47 | 335.36 | 335.47 | 334.65 | 334.61 | 334.59
18 | 334.68 | 334.57 | 335.74 | 334.61 | 334.79 | 336.22 | 335.42 | 335.4 | 335.47 | 334.69 | 334.6 | 334.6
19 | 334.61 | 334.57 | 335.8 | 334.61 | 334.82 | 336.07 | 335.4 | 335.2 | 335.48 | 334.66 | 334.59 | 334.6
20 | 334.6 | 334.58 | 335.71 | 334.62 | 334.8 | 335.98 | 336.04 | 335.48 | 335.49 | 334.68 | 334.59 | 334.61
21 | 334.6 | 334.61 | 335.61 | 334.88 | 334.82 | 336.03 | 335.66 | 335.53 | 335.48 | 334.67 | 334.59 | 334.62
22 | 334.59 | 335.3 | 335.74 | 334.94 | 334.92 | 335.66 | 335.45 | 335.36 | 335.45 | 334.67 | 334.59 | 334.62
23 | 334.59 | 335.57 | 335.7 | 336.37 | 335.06 | 335.53 | 335.44 | 335.38 | 335.43 | 334.66 | 334.59 | 334.63
24 | 334.59 | 335.71 | 335.5 | 335.54 | 335.33 | 335.48 | 335.34 | 335.52 | 335.38 | 334.66 | 334.59 | 334.62
25 | 334.59 | 335.87 | 335.43 | 335.29 | 335.76 | 335.42 | 335.26 | 335.55 | 335.36 | 334.66 | 334.59 | 334.62
26 | 334.6 | 335.38 | 335.26 | 335.77 | 335.07 | 335.35 | 335.21 | 335.55 | 335.29 | 334.67 | 334.6 | 334.61
27 | 334.61 | 335.59 | 335.23 | 336.3 | 334.86 | 335.54 | 335.15 | 335.51 | 335.17 | 334.67 | 334.61 | 334.6
28 | 334.62 | 335.52 | 335.21 | 335.86 | 334.8 | 335.45 | 335.09 | 335.39 | 335.18 | 334.66 | 334.61 | 334.6
29 | 334.61 | 335.45 | 335.14 | 335.75 | 334.77 | 335.38 | 335.04 | 335.41 | 335.17 | 334.66 |  | 334.67
30 | 334.6 | 335.39 | 335.08 | 335.82 | 334.81 | 335.36 | 335.04 | 335.4 | 335.16 | 334.65 |  | 334.62
31 |  | 335.29 |  | 335.64 | 336.04 |  | 335.03 |  | 335.15 | 334.64 |  | 334.61
เฉลี่ย | 334.6037 | 334.8787 | 335.5183 | 335.02 | 334.9723 | 336.234 | 335.4687 | 335.2593 | 335.401 | 334.7158 | 334.6093 | 334.6113
สูงสุด | 334.68 | 335.87 | 336.74 | 336.37 | 336.04 | 337.34 | 336.5 | 335.55 | 335.73 | 335.14 | 334.63 | 334.74 | 337.34
ต่ำสุด | 334.59 | 334.57 | 335.08 | 334.61 | 334.77 | 335.35 | 335.03 | 334.87 | 335.15 | 334.64 | 334.59 | 334.58 | 334.57 |  | 4
สถานี : P.4A อ.แม่แตง จเชียงใหม่
ปีน้ำ - 2523 (1980)
ปริมาณน้ำเฉลี่ยรายวัน - ลูกบาศก์เมตร/วินาที
วันที่ | เม.ย. | พ.ค. | มิ.ย. | ก.ค. | ส.ค. | ก.ย. | ต.ค. | พ.ย. | ธ.ค. | ม.ค. | ก.พ. | มี.ค. | ปี
1 | 0 | 0 | 8.3 | 6.1 | 10.7 | 86 | 14.2 | 5.1 | 12.5 | 7.3 | 0 | 0
2 | 0 | 0 | 7.9 | 2.4 | 9.1 | 99.3 | 14.2 | 5.1 | 12.3 | 6.3 | 0 | 0
3 | 0 | 0 | 13.63 | 0.6 | 4.9 | 110.13 | 13.92 | 4.9 | 11.3 | 2.2 | 0 | 0.9
4 | 0 | 0 | 25.4 | 0.3 | 4.3 | 93 | 57 | 4.1 | 11.9 | 2.1 | 0 | 0
5 | 0 | 0 | 16.75 | 0 | 2.9 | 70.92 | 40 | 2.7 | 11.7 | 1.7 | 0 | 0
6 | 0 | 0 | 11.5 | 0 | 2.7 | 34.2 | 29.4 | 2.4 | 11.5 | 0.7 | 0 | 0
7 | 0 | 0 | 9.7 | 0 | 2.2 | 77.88 | 17.32 | 2.3 | 11.3 | 0.4 | 0 | 0
8 | 0 | 0 | 8.7 | 0 | 2.1 | 103.5 | 16.18 | 2.2 | 12.3 | 0.4 | 0 | 0
9 | 0 | 0 | 10.9 | 0 | 2 | 39 | 14.77 | 2.3 | 12.78 | 0.3 | 0 | 0
10 | 0 | 0 | 10.1 | 0 | 1.9 | 31 | 13.63 | 9.7 | 13.92 | 0.2 | 0 | 0
11 | 0 | 0 | 8.5 | 0 | 1.8 | 93.7 | 11.1 | 6.3 | 11.1 | 0.1 | 0 | 0
12 | 0 | 0 | 12.1 | 0 | 1.7 | 84.26 | 16.75 | 12.1 | 18.45 | 0.2 | 0 | 0
13 | 0 | 0 | 12.5 | 0 | 1.6 | 61.64 | 14.77 | 12.1 | 21 | 0.3 | 0 | 0
14 | 0 | 0 | 25 | 0 | 1.6 | 43 | 13.92 | 12.3 | 22.2 | 0.2 | 0 | 0
15 | 0 | 0 | 41 | 0 | 1.6 | 41.5 | 11.5 | 12.1 | 17.6 | 0.2 | 0 | 0
16 | 0 | 0 | 70.92 | 0 | 1.6 | 62.8 | 11.9 | 11.9 | 16.75 | 0.1 | 0 | 0
17 | 0 | 0 | 38 | 0 | 1.5 | 47 | 14.48 | 11.7 | 14.48 | 0 | 0 | 0
18 | 0.3 | 0 | 22.6 | 0 | 1.4 | 43 | 13.07 | 12.5 | 14.48 | 0.4 | 0 | 0
19 | 0 | 0 | 25 | 0 | 1.7 | 35.8 | 12.5 | 8.5 | 14.77 | 0.1 | 0 | 0
20 | 0 | 0 | 21.4 | 0 | 1.5 | 32.2 | 34.6 | 14.77 | 15.05 | 0.3 | 0 | 0
21 | 0 | 0 | 18.45 | 2.3 | 1.7 | 34.2 | 19.87 | 16.18 | 14.77 | 0.2 | 0 | 0
22 | 0 | 10.5 | 22.6 | 3.3 | 2.9 | 19.87 | 13.92 | 11.7 | 13.92 | 0.2 | 0 | 0
23 | 0 | 17.32 | 21 | 50.5 | 5.7 | 16.18 | 13.63 | 12.1 | 13.35 | 0.1 | 0 | 0
24 | 0 | 21.4 | 15.33 | 16.47 | 11.1 | 14.77 | 11.3 | 15.9 | 12.1 | 0.1 | 0 | 0
25 | 0 | 27.8 | 13.35 | 10.3 | 23.4 | 13.07 | 9.7 | 16.75 | 11.7 | 0.1 | 0 | 0
26 | 0 | 12.1 | 9.7 | 23.8 | 5.9 | 11.5 | 8.7 | 16.75 | 10.3 | 0.2 | 0 | 0
27 | 0 | 17.88 | 9.1 | 47 | 2.1 | 16.47 | 7.5 | 15.62 | 7.9 | 0.2 | 0 | 0
28 | 0 | 15.9 | 8.7 | 27.4 | 1.5 | 13.92 | 6.3 | 12.3 | 8.1 | 0.1 | 0 | 0
29 | 0 | 13.92 | 7.3 | 23 | 1.2 | 12.1 | 5.3 | 12.78 | 7.9 | 0.1 |  | 0.2
30 | 0 | 12.3 | 6.1 | 25.8 | 1.6 | 11.7 | 5.3 | 12.5 | 7.7 | 0 |  | 0
31 |  | 10.3 |  | 19.3 | 34.6 |  | 5.1 |  | 7.5 | 0 |  | 0
รวม | 0.3 | 159.42 | 531.53 | 258.57 | 150.5 | 1453.61 | 491.83 | 297.65 | 402.62 | 24.8 | 0 | 1.1 | 3771.93 | CMSDAY
เฉลี่ย | 0.01 | 5.1426 | 17.7177 | 8.341 | 4.8548 | 48.4537 | 15.8655 | 9.9217 | 12.9877 | 0.8 | 0 | 0.035484 | 10.3442 | CMS
สูงสุด | 0.3 | 27.8 | 70.92 | 50.5 | 34.6 | 110.13 | 57 | 16.75 | 22.2 | 7.3 | 0 | 0.9 | 110.13 | CMS
ต่ำสุด | 0 | 0 | 6.1 | 0 | 1.2 | 11.5 | 5.1 | 2.2 | 7.5 | 0 | 0 | 0 | 0 | CMS
ปริมาณน้ำ | 0.02592 | 13.7739 | 45.9242 | 22.3404 | 13.0032 | 125.5919 | 42.4941 | 25.717 | 34.7864 | 2.1427 | 0 | 0.09504 | 325.8948 | MCM
ปริมาณน้ำสูงสุด 124.23 ลบ.ม./วิ ที่ 337.52 M (MSL), AT 06.00 ชั่วโมง ก.ย.3, 2523 (1980)
1992 | 1993 | 1992
35 | 36
OUT92P4A
#N/A
#N/A
2535
2536
(ร.ท.ก.)
MOMENTARY PEAK100.9CMS, AT 337.74 M (MSL), AT 4.00 HOURS, ON SEP23, 1992

## 1981
สถานี : P.4A อ.แม่แตง จเชียงใหม่
ปีน้ำ - 2524 (1981)
ระดับน้ำเฉลี่ยรายวัน - ม. (ร.ท.ก.) ตั้งแต่ 1 เมษายน. 2524 ถึง 31 มีนาคม 2525
วันที่ | เม.ย. | พ.ค. | มิ.ย. | ก.ค. | ส.ค. | ก.ย. | ต.ค. | พ.ย. | ธ.ค. | ม.ค. | ก.พ. | มี.ค. | ปี
1 | 334.6 | 334.58 | 335.55 | 334.75 | 336.16 | 335.41 | 335.38 | 335.432 | 335.87 | 335.54 | 334.73 | 334.73
2 | 334.59 | 334.58 | 335.88 | 334.72 | 336.68 | 336.13 | 335.25 | 335.43 | 335.79 | 335.54 | 334.78 | 334.73
3 | 334.59 | 334.58 | 335.88 | 334.71 | 336.59 | 336.27 | 335.2 | 335.42 | 335.79 | 335.54 | 334.78 | 334.71
4 | 334.59 | 334.59 | 335.69 | 334.71 | 336.16 | 335.82 | 335.24 | 335.37 | 335.79 | 335.44 | 334.78 | 334.72
5 | 334.6 | 334.64 | 335.61 | 334.72 | 336.09 | 335.75 | 335.49 | 335.39 | 335.79 | 335.18 | 334.77 | 334.71
6 | 334.6 | 334.93 | 335.51 | 334.72 | 336.35 | 335.83 | 335.23 | 335.33 | 335.78 | 335 | 334.77 | 334.7
7 | 334.6 | 334.91 | 335.42 | 336.46 | 335.82 | 336.13 | 335.31 | 335.33 | 335.78 | 334.94 | 334.77 | 334.69
8 | 334.59 | 334.64 | 335.54 | 335.77 | 335.86 | 336.21 | 335.52 | 335.34 | 335.79 | 334.84 | 334.76 | 334.68
9 | 334.6 | 334.61 | 335.82 | 335.36 | 335.94 | 336.22 | 336.19 | 336.11 | 335.79 | 334.84 | 334.76 | 334.69
10 | 334.62 | 334.61 | 335.74 | 335.14 | 336.02 | 336.13 | 336.89 | 336.08 | 335.69 | 334.84 | 334.76 | 334.69
11 | 334.61 | 334.6 | 335.73 | 335.05 | 336.41 | 336.1 | 336.3 | 335.74 | 335.69 | 334.84 | 334.76 | 334.69
12 | 334.6 | 334.59 | 335.67 | 335.19 | 337.32 | 336.03 | 335.89 | 335.71 | 335.69 | 334.76 | 334.76 | 334.68
13 | 334.59 | 334.6 | 335.57 | 334.94 | 337.09 | 335.88 | 335.76 | 335.74 | 335.69 | 334.75 | 334.76 | 334.68
14 | 334.6 | 334.62 | 335.6 | 334.83 | 335.86 | 335.74 | 335.76 | 335.74 | 335.69 | 334.75 | 334.76 | 334.69
15 | 334.6 | 334.6 | 335.68 | 334.82 | 336.2 | 335.53 | 335.74 | 335.74 | 335.69 | 334.75 | 334.76 | 334.69
16 | 334.62 | 334.59 | 335.67 | 334.74 | 336.12 | 335.44 | 335.7 | 335.89 | 335.74 | 334.75 | 334.76 | 334.68
17 | 334.6 | 334.58 | 335.72 | 335.23 | 335.97 | 335.42 | 335.69 | 336.54 | 335.7 | 334.75 | 334.76 | 334.68
18 | 334.59 | 334.58 | 335.76 | 335.43 | 335.87 | 335.43 | 335.72 | 336.36 | 335.73 | 334.85 | 334.75 | 334.68
19 | 334.59 | 334.79 | 335.76 | 335.17 | 335.89 | 335.42 | 335.71 | 336.62 | 335.69 | 335.07 | 334.74 | 334.68
20 | 334.59 | 335.94 | 335.58 | 335.49 | 336 | 335.33 | 335.61 | 336.35 | 335.69 | 335.25 | 334.73 | 334.68
21 | 334.59 | 336.07 | 335.7 | 336.01 | 336.03 | 335.31 | 335.43 | 336.19 | 335.64 | 335.24 | 334.73 | 334.68
22 | 334.59 | 336.71 | 335.73 | 336.11 | 336.24 | 335.26 | 335.43 | 336.12 | 335.59 | 335.23 | 334.73 | 334.69
23 | 334.58 | 336.19 | 335.62 | 335.78 | 335.96 | 335.18 | 335.5 | 336.09 | 335.64 | 335.23 | 334.73 | 334.69
24 | 334.58 | 336.44 | 335.51 | 335.41 | 335.77 | 335.21 | 335.59 | 336.06 | 335.64 | 335.23 | 334.73 | 334.69
25 | 334.58 | 336.19 | 335.49 | 335.46 | 335.62 | 335.41 | 335.67 | 336.05 | 335.64 | 335.22 | 334.73 | 334.68
26 | 334.58 | 336.92 | 335.46 | 335.72 | 335.52 | 335.37 | 335.75 | 336.01 | 335.64 | 335.18 | 334.73 | 334.69
27 | 334.59 | 336.25 | 335.39 | 335.52 | 335.46 | 335.25 | 335.74 | 335.9 | 335.64 | 335.13 | 334.73 | 334.7
28 | 334.58 | 336.02 | 335.37 | 335.56 | 335.47 | 335.52 | 335.61 | 335.84 | 335.64 | 334.98 | 334.73 | 334.71
29 | 334.58 | 335.98 | 335.11 | 335.63 | 335.54 | 335.63 | 335.52 | 335.84 | 335.59 | 334.75 |  | 334.7
30 | 334.58 | 335.74 | 334.78 | 335.68 | 335.46 | 335.51 | 335.43 | 335.84 | 335.59 | 334.74 |  | 334.7
31 |  | 335.62 |  | 335.96 | 335.39 |  | 335.43 |  | 335.54 | 334.73 |  | 334.71
เฉลี่ย | 334.5933 | 335.2352 | 335.5847 | 335.3158 | 336.0277 | 335.6623 | 335.6348 | 335.8534 | 335.6984 | 335.0284 | 334.7514 | 334.6942
สูงสุด | 334.62 | 336.92 | 335.88 | 336.46 | 337.32 | 336.27 | 336.89 | 336.62 | 335.87 | 335.54 | 334.78 | 334.73 | 337.32
ต่ำสุด | 334.58 | 334.58 | 334.78 | 334.71 | 335.39 | 335.18 | 335.2 | 335.33 | 335.54 | 334.73 | 334.73 | 334.68 | 334.58 |  | 4
สถานี : P.4A อ.แม่แตง จเชียงใหม่
ปีน้ำ - 2524 (1981)
ปริมาณน้ำเฉลี่ยรายวัน - ลูกบาศก์เมตร/วินาที
วันที่ | เม.ย. | พ.ค. | มิ.ย. | ก.ค. | ส.ค. | ก.ย. | ต.ค. | พ.ย. | ธ.ค. | ม.ค. | ก.พ. | มี.ค. | ปี
1 | 0.86 | 0.83 | 15.25 | 1.5 | 35.2 | 11.75 | 11 | 12.25 | 24.1 | 15 | 1.3 | 1.3
2 | 0.84 | 0.83 | 24.4 | 1.2 | 62.8 | 33.85 | 8 | 12.25 | 21.7 | 15 | 1.8 | 1.3
3 | 0.84 | 0.83 | 24.4 | 1.1 | 57.4 | 40.5 | 7 | 12 | 21.7 | 15 | 1.8 | 1.1
4 | 0.84 | 0.84 | 18.75 | 1.1 | 35.2 | 22.6 | 7.8 | 10.75 | 21.7 | 12.5 | 1.8 | 1.2
5 | 0.86 | 0.91 | 16.75 | 1.2 | 32.1 | 20.5 | 13.75 | 11.25 | 21.7 | 6.7 | 1.7 | 1.1
6 | 0.86 | 3.3 | 14.25 | 1.2 | 44.5 | 22.9 | 7.6 | 9.75 | 21.4 | 4 | 1.7 | 1
7 | 0.86 | 3.1 | 12 | 50 | 22.6 | 33.85 | 9.25 | 9.75 | 21.4 | 3.4 | 1.7 | 0.99
8 | 0.84 | 0.91 | 15 | 21.1 | 23.8 | 37.5 | 14.5 | 10 | 21.7 | 2.4 | 1.6 | 0.97
9 | 0.86 | 0.87 | 22.6 | 10.5 | 26.4 | 38 | 36.55 | 32.95 | 21.7 | 2.4 | 1.6 | 0.99
10 | 0.89 | 0.87 | 20.2 | 6.1 | 29.3 | 33.85 | 77.3 | 31.7 | 18.75 | 2.4 | 1.6 | 0.99
11 | 0.87 | 0.86 | 19.9 | 4.75 | 47.5 | 32.5 | 42 | 20.2 | 18.75 | 2.4 | 1.6 | 0.99
12 | 0.86 | 0.84 | 18.25 | 6.85 | 110.8 | 30.9 | 24.7 | 19.3 | 18.75 | 1.6 | 1.6 | 0.97
13 | 0.84 | 0.86 | 15.75 | 3.4 | 91.3 | 24.4 | 20.8 | 20.2 | 18.75 | 1.5 | 1.6 | 0.97
14 | 0.86 | 0.89 | 16.5 | 2.3 | 23.8 | 20.2 | 20.8 | 20.2 | 18.75 | 1.5 | 1.6 | 0.99
15 | 0.86 | 0.86 | 18.5 | 2.2 | 37 | 14.75 | 20.2 | 20.2 | 18.75 | 1.5 | 1.6 | 0.99
16 | 0.89 | 0.84 | 18.25 | 1.4 | 33.4 | 12.5 | 19 | 24.7 | 20.2 | 1.5 | 1.6 | 0.97
17 | 0.86 | 0.83 | 19.6 | 7.6 | 27.45 | 12 | 18.75 | 54.4 | 19 | 1.5 | 1.6 | 0.97
18 | 0.84 | 0.83 | 20.8 | 12.25 | 24.1 | 12.25 | 19.6 | 45 | 19.9 | 2.5 | 1.5 | 0.97
19 | 0.84 | 1.9 | 20.8 | 6.55 | 24.7 | 12 | 19.3 | 59.2 | 18.75 | 5.05 | 1.4 | 0.97
20 | 0.84 | 26.4 | 16 | 13.75 | 28.5 | 9.75 | 16.75 | 44.5 | 18.75 | 8 | 1.3 | 0.97
21 | 0.84 | 31.3 | 19 | 28.9 | 29.7 | 9.25 | 12.25 | 36.55 | 17.5 | 7.8 | 1.3 | 0.97
22 | 0.84 | 64.7 | 19.9 | 32.95 | 39 | 8.2 | 12.25 | 33.4 | 16.25 | 7.6 | 1.3 | 0.99
23 | 0.83 | 36.55 | 17 | 21.4 | 27.1 | 6.7 | 14 | 32.1 | 17.5 | 7.6 | 1.3 | 0.99
24 | 0.83 | 49 | 14.25 | 11.75 | 21.1 | 7.2 | 16.25 | 30.9 | 17.5 | 7.6 | 1.3 | 0.99
25 | 0.83 | 36.55 | 13.75 | 13 | 17 | 11.75 | 18.25 | 30.5 | 17.5 | 7.4 | 1.3 | 0.97
26 | 0.83 | 79.4 | 13 | 19.6 | 14.5 | 10.75 | 20.5 | 28.9 | 17.5 | 6.7 | 1.3 | 0.99
27 | 0.84 | 39.5 | 11.25 | 14.5 | 13 | 8 | 20.2 | 25 | 17.5 | 5.95 | 1.3 | 1
28 | 0.83 | 29.3 | 10.75 | 15.5 | 13.25 | 14.5 | 16.75 | 23.2 | 17.5 | 3.8 | 1.3 | 1.1
29 | 0.83 | 27.8 | 5.65 | 17.25 | 15 | 17.25 | 14.5 | 23.2 | 16.25 | 1.5 |  | 1
30 | 0.83 | 20.2 | 1.8 | 18.5 | 13 | 14.25 | 12.25 | 23.2 | 16.25 | 1.4 |  | 1
31 |  | 17 |  | 27.1 | 11.25 |  | 12.25 |  | 15 | 1.3 |  | 1.1
รวม | 25.44 | 479.7 | 494.3 | 376.5 | 1031.75 | 584.4 | 584.1 | 767.5 | 592.45 | 164.5 | 42.4 | 31.8 | 5174.84 | CMSDAY
เฉลี่ย | 0.848 | 15.4742 | 16.4767 | 12.1452 | 33.2823 | 19.48 | 18.8419 | 25.5833 | 19.1113 | 5.3065 | 1.5143 | 1.0258 | 14.0908 | CMS
สูงสุด | 0.89 | 79.4 | 24.4 | 50 | 110.8 | 40.5 | 77.3 | 59.2 | 24.1 | 15 | 1.8 | 1.3 | 110.8 | CMS
ต่ำสุด | 0.83 | 0.83 | 1.8 | 1.1 | 11.25 | 6.7 | 7 | 9.75 | 15 | 1.3 | 1.3 | 0.97 | 0.83 | CMS
ปริมาณน้ำ | 2.198 | 41.4461 | 42.7075 | 32.5296 | 89.1432 | 50.4922 | 50.4662 | 66.312 | 51.1877 | 14.2128 | 3.6634 | 2.7475 | 447.1062 | MCM
ปริมาณน้ำสูงสุด 131.00 ลบ.ม./วิ ที่ 337.54 M (MSL), AT 06.00 ชั่วโมง ส.ค.12, 2524 (1981)
1992 | 1993 | 1992
35 | 36
OUT92P4A
#N/A
#N/A
2535
2536
(ร.ท.ก.)
MOMENTARY PEAK100.9CMS, AT 337.74 M (MSL), AT 4.00 HOURS, ON SEP23, 1992

## 1982
สถานี : P.4A อ.แม่แตง จเชียงใหม่
ปีน้ำ - 2525 (1982)
ระดับน้ำเฉลี่ยรายวัน - ม. (ร.ท.ก.) ตั้งแต่ 1 เมษายน. 2525 ถึง 31 มีนาคม 2526
วันที่ | เม.ย. | พ.ค. | มิ.ย. | ก.ค. | ส.ค. | ก.ย. | ต.ค. | พ.ย. | ธ.ค. | ม.ค. | ก.พ. | มี.ค. | ปี
1 | 334.7 | 334.69 | 336.44 | 334.83 | 334.73 | 334.95 | 336.43 | 335.37 | 335.71 | 335.3 | 334.71 | 334.71
2 | 334.7 | 334.68 | 336.22 | 334.74 | 334.73 | 334.95 | 336.54 | 335.25 | 335.7 | 334.89 | 334.71 | 334.71
3 | 334.7 | 334.67 | 335.73 | 334.77 | 334.73 | 335.05 | 336.7 | 335.35 | 335.69 | 334.86 | 334.72 | 334.7
4 | 334.69 | 334.67 | 335.62 | 334.76 | 334.74 | 335.25 | 336.48 | 335.54 | 335.7 | 334.84 | 334.72 | 334.7
5 | 334.73 | 335.05 | 335.68 | 334.76 | 334.88 | 335.87 | 336.22 | 335.62 | 335.7 | 334.83 | 334.72 | 334.7
6 | 334.7 | 335.17 | 335.68 | 334.94 | 334.99 | 335.61 | 336.16 | 335.37 | 335.7 | 334.84 | 334.71 | 334.69
7 | 334.89 | 335.12 | 336.25 | 334.8 | 334.78 | 335.37 | 336.14 | 335.38 | 335.68 | 334.83 | 334.71 | 334.69
8 | 334.72 | 335.03 | 336.19 | 334.79 | 334.74 | 335.66 | 336.01 | 335.4 | 335.67 | 334.82 | 334.71 | 334.69
9 | 334.73 | 335.02 | 336.4 | 334.9 | 334.71 | 335.81 | 335.89 | 335.47 | 335.66 | 334.81 | 334.7 | 334.69
10 | 334.73 | 335.03 | 335.9 | 335.07 | 334.71 | 337.11 | 335.9 | 335.73 | 335.65 | 334.81 | 334.7 | 334.69
11 | 334.81 | 334.92 | 335.7 | 335.31 | 334.71 | 336.85 | 335.8 | 335.73 | 335.61 | 334.8 | 334.69 | 334.68
12 | 334.73 | 334.89 | 335.95 | 335.09 | 334.86 | 336.53 | 336.39 | 335.71 | 335.61 | 334.79 | 334.69 | 334.68
13 | 334.72 | 334.93 | 336.05 | 334.89 | 335.13 | 336.18 | 336.88 | 335.67 | 335.59 | 334.79 | 334.69 | 334.68
14 | 334.71 | 335.13 | 336.15 | 334.81 | 335.25 | 335.82 | 336.44 | 335.69 | 335.59 | 334.78 | 334.69 | 334.98
15 | 334.72 | 335.29 | 335.74 | 334.74 | 335.15 | 335.44 | 335.98 | 335.71 | 335.4 | 334.78 | 334.69 | 334.7
16 | 334.76 | 335.42 | 335.7 | 334.77 | 335.3 | 335.28 | 335.72 | 335.68 | 335.28 | 334.76 | 334.69 | 334.69
17 | 334.8 | 335.51 | 335.6 | 334.77 | 335.7 | 335.3 | 335.62 | 335.71 | 335.25 | 334.74 | 334.7 | 334.69
18 | 334.77 | 335.58 | 335.59 | 334.74 | 335.97 | 335.66 | 335.56 | 335.73 | 335.25 | 334.74 | 334.7 | 334.69
19 | 335.06 | 335.47 | 335.53 | 335.11 | 335.77 | 335.63 | 335.5 | 335.73 | 335.24 | 334.75 | 334.7 | 334.68
20 | 334.87 | 335.41 | 335.66 | 335.23 | 335.5 | 335.94 | 335.48 | 335.73 | 335.29 | 334.74 | 334.7 | 334.68
21 | 334.89 | 335.35 | 335.62 | 335.29 | 335.29 | 335.8 | 335.44 | 335.73 | 335.52 | 334.75 | 334.7 | 334.68
22 | 334.92 | 335.33 | 335.43 | 335.04 | 335.28 | 336.55 | 335.44 | 335.72 | 335.56 | 334.74 | 334.7 | 334.68
23 | 334.83 | 335.4 | 335.3 | 334.82 | 335.24 | 336.82 | 335.48 | 335.74 | 335.58 | 334.73 | 334.7 | 334.67
24 | 334.77 | 335.31 | 335.2 | 334.81 | 335.24 | 336.81 | 335.42 | 335.76 | 335.58 | 334.73 | 334.7 | 334.67
25 | 334.72 | 335.28 | 335.04 | 334.77 | 335.47 | 336.81 | 335.73 | 335.91 | 335.56 | 334.73 | 334.71 | 334.67
26 | 334.71 | 335.25 | 335.07 | 334.77 | 335.32 | 336.7 | 335.63 | 335.8 | 335.56 | 334.72 | 334.71 | 334.67
27 | 334.7 | 335.39 | 335.02 | 334.74 | 335.47 | 337.07 | 335.63 | 335.78 | 335.55 | 334.72 | 334.72 | 334.67
28 | 334.7 | 335.6 | 334.89 | 334.7 | 335.5 | 337.03 | 335.55 | 335.77 | 335.56 | 334.72 | 334.72 | 334.66
29 | 334.69 | 335.64 | 334.83 | 334.73 | 335.25 | 336.75 | 335.48 | 335.74 | 335.56 | 334.72 |  | 334.66
30 | 334.69 | 335.63 | 334.89 | 334.73 | 335.12 | 336.51 | 335.48 | 335.72 | 335.56 | 334.73 |  | 334.66
31 |  | 335.89 |  | 334.73 | 335 |  | 335.44 |  | 335.56 | 334.73 |  | 334.66
เฉลี่ย | 334.762 | 335.2177 | 335.6357 | 334.8694 | 335.1374 | 336.037 | 335.889 | 335.6413 | 335.5523 | 334.791 | 334.7039 | 334.6926
สูงสุด | 335.06 | 335.89 | 336.44 | 335.31 | 335.97 | 337.11 | 336.88 | 335.91 | 335.71 | 335.3 | 334.72 | 334.98 | 337.11
ต่ำสุด | 334.69 | 334.67 | 334.83 | 334.7 | 334.71 | 334.95 | 335.42 | 335.25 | 335.24 | 334.72 | 334.69 | 334.66 | 334.66 |  | 4
สถานี : P.4A อ.แม่แตง จเชียงใหม่
ปีน้ำ - 2525 (1982)
ปริมาณน้ำเฉลี่ยรายวัน - ลูกบาศก์เมตร/วินาที
วันที่ | เม.ย. | พ.ค. | มิ.ย. | ก.ค. | ส.ค. | ก.ย. | ต.ค. | พ.ย. | ธ.ค. | ม.ค. | ก.พ. | มี.ค. | ปี
1 | 0.3 | 0.27 | 49 | 1.14 | 0.48 | 2.35 | 48.5 | 10.25 | 19.85 | 8.5 | 0.36 | 0.36
2 | 0.3 | 0.24 | 38.8 | 0.54 | 0.48 | 2.35 | 54 | 7.5 | 19.5 | 1.62 | 0.36 | 0.36
3 | 0.3 | 0.21 | 20.55 | 0.72 | 0.48 | 3.75 | 62 | 9.75 | 19.2 | 1.38 | 0.42 | 0.3
4 | 0.27 | 0.21 | 17.1 | 0.66 | 0.54 | 7.5 | 51 | 14.7 | 19.5 | 1.22 | 0.42 | 0.3
5 | 0.48 | 3.75 | 18.9 | 0.66 | 1.54 | 25.45 | 38.8 | 17.1 | 19.5 | 1.14 | 0.42 | 0.3
6 | 0.3 | 5.9 | 18.9 | 2.22 | 2.87 | 16.8 | 36.4 | 10.25 | 19.5 | 1.22 | 0.36 | 0.27
7 | 1.62 | 4.9 | 40 | 0.9 | 0.78 | 10.25 | 35.6 | 10.5 | 18.9 | 1.14 | 0.36 | 0.27
8 | 0.42 | 3.45 | 37.6 | 0.84 | 0.54 | 18.3 | 30.4 | 11 | 18.6 | 1.06 | 0.36 | 0.27
9 | 0.48 | 3.3 | 47 | 1.7 | 0.36 | 23.35 | 26.15 | 12.75 | 18.3 | 0.98 | 0.3 | 0.27
10 | 0.48 | 3.45 | 26.5 | 4.05 | 0.36 | 92.07 | 26.5 | 20.55 | 18 | 0.98 | 0.3 | 0.27
11 | 0.98 | 1.96 | 19.5 | 8.75 | 0.36 | 73 | 23 | 20.55 | 16.8 | 0.9 | 0.27 | 0.24
12 | 0.48 | 1.62 | 28.25 | 4.35 | 1.38 | 53.5 | 46.5 | 19.85 | 16.8 | 0.84 | 0.27 | 0.24
13 | 0.42 | 2.09 | 32 | 1.62 | 5.1 | 37.2 | 75.2 | 18.6 | 16.2 | 0.84 | 0.27 | 0.24
14 | 0.36 | 5.1 | 36 | 0.98 | 7.5 | 23.7 | 49 | 19.2 | 16.2 | 0.78 | 0.27 | 2.74
15 | 0.42 | 8.3 | 20.9 | 0.54 | 5.5 | 12 | 29.3 | 19.85 | 11 | 0.78 | 0.27 | 0.3
16 | 0.66 | 11.5 | 19.5 | 0.72 | 8.5 | 8.1 | 20.2 | 18.9 | 8.1 | 0.66 | 0.27 | 0.27
17 | 0.9 | 13.8 | 16.5 | 0.72 | 19.5 | 8.5 | 17.1 | 19.85 | 7.5 | 0.54 | 0.3 | 0.27
18 | 0.72 | 15.9 | 16.2 | 0.54 | 28.95 | 18.3 | 15.3 | 20.55 | 7.5 | 0.54 | 0.3 | 0.27
19 | 3.9 | 12.75 | 14.4 | 4.7 | 21.95 | 17.4 | 13.5 | 20.55 | 7.3 | 0.6 | 0.3 | 0.24
20 | 1.46 | 11.25 | 18.3 | 7.1 | 13.5 | 27.9 | 13 | 20.55 | 8.3 | 0.54 | 0.3 | 0.24
21 | 1.62 | 9.75 | 17.1 | 8.3 | 8.3 | 23 | 12 | 20.55 | 14.1 | 0.6 | 0.3 | 0.24
22 | 1.96 | 9.25 | 11.75 | 3.6 | 8.1 | 54.5 | 12 | 20.2 | 15.3 | 0.54 | 0.3 | 0.24
23 | 1.14 | 11 | 8.5 | 1.06 | 7.3 | 70.8 | 13 | 20.9 | 15.9 | 0.48 | 0.3 | 0.21
24 | 0.72 | 8.75 | 6.5 | 0.98 | 7.3 | 70.07 | 11.5 | 21.6 | 15.9 | 0.48 | 0.3 | 0.21
25 | 0.42 | 8.1 | 3.6 | 0.72 | 12.75 | 70.07 | 20.55 | 26.85 | 15.3 | 0.48 | 0.36 | 0.21
26 | 0.36 | 7.5 | 4.05 | 0.72 | 9 | 62 | 17.4 | 23 | 15.3 | 0.42 | 0.36 | 0.21
27 | 0.3 | 10.75 | 3.3 | 0.54 | 12.75 | 89.13 | 17.4 | 22.3 | 15 | 0.42 | 0.42 | 0.21
28 | 0.3 | 16.5 | 1.62 | 0.3 | 13.5 | 86.2 | 15 | 21.95 | 15.3 | 0.42 | 0.42 | 0.18
29 | 0.27 | 17.7 | 1.14 | 0.48 | 7.5 | 65.67 | 13 | 20.9 | 15.3 | 0.42 |  | 0.18
30 | 0.27 | 17.4 | 1.62 | 0.48 | 4.9 | 52.5 | 13 | 20.2 | 15.3 | 0.48 |  | 0.18
31 |  | 26.15 |  | 0.48 | 3 |  | 12 |  | 15.3 | 0.48 |  | 0.18
รวม | 22.61 | 252.8 | 595.08 | 61.11 | 215.07 | 1125.71 | 868.3 | 541.25 | 474.55 | 31.48 | 9.24 | 10.27 | 4207.47 | CMSDAY
เฉลี่ย | 0.75367 | 8.1548 | 19.836 | 1.9713 | 6.9377 | 37.5237 | 28.0097 | 18.0417 | 15.3081 | 1.0155 | 0.33 | 0.33129 | 11.5178 | CMS
สูงสุด | 3.9 | 26.15 | 49 | 8.75 | 28.95 | 92.07 | 75.2 | 26.85 | 19.85 | 8.5 | 0.42 | 2.74 | 92.07 | CMS
ต่ำสุด | 0.27 | 0.21 | 1.14 | 0.3 | 0.36 | 2.35 | 11.5 | 7.5 | 7.3 | 0.42 | 0.27 | 0.18 | 0.18 | CMS
ปริมาณน้ำ | 1.9535 | 21.8419 | 51.4149 | 5.2799 | 18.582 | 97.2613 | 75.0211 | 46.764 | 41.0011 | 2.7199 | 0.79834 | 0.88733 | 363.5254 | MCM
ปริมาณน้ำสูงสุด 185.60 ลบ.ม./วิ ที่ 337.49 M (MSL), AT 18.00 ชั่วโมง ก.ย.10, 2525 (1982)
1992 | 1993 | 1992
35 | 36
OUT92P4A
#N/A
#N/A
2535
2536
(ร.ท.ก.)
MOMENTARY PEAK100.9CMS, AT 337.74 M (MSL), AT 4.00 HOURS, ON SEP23, 1992

## 1983
สถานี : P.4A อ.แม่แตง จเชียงใหม่
ปีน้ำ - 2526 (1983)
ระดับน้ำเฉลี่ยรายวัน - ม. (ร.ท.ก.) ตั้งแต่ 1 เมษายน. 2526 ถึง 31 มีนาคม 2527
วันที่ | เม.ย. | พ.ค. | มิ.ย. | ก.ค. | ส.ค. | ก.ย. | ต.ค. | พ.ย. | ธ.ค. | ม.ค. | ก.พ. | มี.ค. | ปี
1 | 334.67 | 334.64 | 335.5 | 334.74 | 335.27 | 336.54 | 335.35 | 334.94 | 335.99 | 335.7 | 335.56 | 334.68
2 | 334.67 | 334.64 | 335.8 | 334.75 | 334.98 | 337.12 | 335.12 | 335.59 | 335.94 | 335.63 | 335.34 | 334.68
3 | 334.66 | 334.64 | 335.49 | 334.75 | 335.41 | 336.77 | 335.09 | 335.88 | 335.93 | 335.24 | 334.81 | 334.68
4 | 334.66 | 334.64 | 335.32 | 334.75 | 335.07 | 337.11 | 336.56 | 335.89 | 335.92 | 334.94 | 334.8 | 334.68
5 | 334.66 | 334.64 | 335.27 | 334.74 | 334.8 | 336.69 | 337.37 | 335.77 | 335.91 | 334.92 | 334.79 | 334.68
6 | 334.66 | 334.64 | 335.28 | 334.74 | 334.78 | 336.74 | 337.34 | 335.74 | 335.89 | 334.89 | 334.78 | 334.68
7 | 334.66 | 334.64 | 335.3 | 334.72 | 334.77 | 336.41 | 337.06 | 335.67 | 335.89 | 334.87 | 334.78 | 334.68
8 | 334.66 | 334.63 | 335.37 | 334.7 | 335.04 | 336.62 | 336.32 | 335.61 | 335.84 | 334.84 | 334.77 | 334.67
9 | 334.66 | 334.63 | 336.1 | 334.69 | 334.94 | 336.76 | 336.22 | 335.54 | 335.84 | 334.84 | 334.76 | 334.67
10 | 334.66 | 334.62 | 336.61 | 334.69 | 334.95 | 336.45 | 336.02 | 335.83 | 335.83 | 334.84 | 334.75 | 334.68
11 | 334.66 | 334.62 | 336.3 | 334.69 | 334.92 | 336.6 | 335.82 | 336.44 | 335.82 | 334.83 | 334.75 | 334.68
12 | 334.66 | 334.62 | 336.29 | 334.69 | 335.73 | 336.56 | 335.71 | 336.73 | 335.82 | 334.83 | 334.75 | 334.69
13 | 334.66 | 334.63 | 336.15 | 334.69 | 336.48 | 336.59 | 335.53 | 337.24 | 335.82 | 334.83 | 334.76 | 334.69
14 | 334.65 | 334.64 | 335.81 | 334.69 | 335.73 | 336.97 | 335.41 | 337.46 | 335.82 | 334.82 | 334.76 | 334.69
15 | 334.65 | 334.65 | 335.48 | 334.68 | 335.18 | 337.31 | 335.34 | 337.15 | 335.81 | 334.82 | 334.75 | 334.69
16 | 334.65 | 334.81 | 334.92 | 334.68 | 334.92 | 337.13 | 335.72 | 337.14 | 335.74 | 334.82 | 334.75 | 334.68
17 | 334.65 | 335.22 | 334.85 | 334.68 | 334.99 | 336.68 | 336.2 | 336.91 | 335.74 | 334.82 | 334.74 | 334.68
18 | 334.65 | 335.22 | 334.8 | 334.69 | 335.14 | 336.43 | 336.18 | 336.71 | 335.74 | 334.82 | 334.74 | 334.68
19 | 334.65 | 335.22 | 334.79 | 334.71 | 334.9 | 336.46 | 336.15 | 336.44 | 335.74 | 334.82 | 334.74 | 334.68
20 | 334.65 | 335.21 | 334.78 | 335.01 | 334.85 | 336.75 | 336.39 | 336.39 | 335.74 | 334.81 | 334.74 | 334.68
21 | 334.65 | 335.21 | 334.78 | 334.79 | 335.31 | 336.79 | 336.24 | 336.32 | 335.73 | 334.8 | 334.74 | 334.68
22 | 334.65 | 335.2 | 334.76 | 334.73 | 335.91 | 336.92 | 336.09 | 336.3 | 335.72 | 334.79 | 334.69 | 334.68
23 | 334.65 | 335.19 | 334.75 | 334.71 | 335.51 | 336.36 | 335.98 | 336.24 | 335.74 | 334.78 | 334.69 | 334.67
24 | 334.65 | 335.1 | 334.78 | 334.72 | 335.45 | 335.89 | 335.86 | 336.24 | 335.74 | 334.78 | 334.69 | 334.67
25 | 334.65 | 334.86 | 334.95 | 334.72 | 335.23 | 335.72 | 335.48 | 336.19 | 335.74 | 334.78 | 334.69 | 334.66
26 | 334.65 | 334.72 | 334.82 | 334.73 | 335.93 | 335.53 | 335.31 | 336.14 | 335.74 | 334.77 | 334.69 | 334.66
27 | 334.65 | 335.1 | 334.78 | 334.73 | 335.82 | 335.41 | 335.23 | 336.12 | 335.72 | 334.77 | 334.69 | 334.66
28 | 334.65 | 335.2 | 334.78 | 334.72 | 335.49 | 335.35 | 335.14 | 336.04 | 335.78 | 334.77 | 334.69 | 334.66
29 | 334.65 | 335.26 | 334.76 | 334.7 | 335.06 | 335.3 | 335.13 | 336.04 | 336.14 | 334.77 | 334.69 | 334.66
30 | 334.64 | 335.29 | 334.75 | 334.71 | 334.89 | 335.62 | 335.08 | 336.02 | 335.74 | 334.77 |  | 334.66
31 |  | 335.41 |  | 335.25 | 335.69 |  | 335.03 |  | 335.74 | 334.89 |  | 334.66
เฉลี่ย | 334.6547 | 334.8948 | 335.2707 | 334.7416 | 335.2626 | 336.4527 | 335.8539 | 336.224 | 335.8161 | 334.8903 | 334.789 | 334.6755
สูงสุด | 334.67 | 335.41 | 336.61 | 335.25 | 336.48 | 337.31 | 337.37 | 337.46 | 336.14 | 335.7 | 335.56 | 334.69 | 337.46
ต่ำสุด | 334.64 | 334.62 | 334.75 | 334.68 | 334.77 | 335.3 | 335.03 | 334.94 | 335.72 | 334.77 | 334.69 | 334.66 | 334.62 |  | 4
สถานี : P.4A อ.แม่แตง จเชียงใหม่
ปีน้ำ - 2526 (1983)
ปริมาณน้ำเฉลี่ยรายวัน - ลูกบาศก์เมตร/วินาที
วันที่ | เม.ย. | พ.ค. | มิ.ย. | ก.ค. | ส.ค. | ก.ย. | ต.ค. | พ.ย. | ธ.ค. | ม.ค. | ก.พ. | มี.ค. | ปี
1 | 0.21 | 0.12 | 13.15 | 0.54 | 7.37 | 54 | 9.15 | 2.14 | 29.61 | 19.1 | 14.86 | 0.24
2 | 0.21 | 0.12 | 22.5 | 0.6 | 2.58 | 86.2 | 4.46 | 15.71 | 27.66 | 16.93 | 8.92 | 0.24
3 | 0.18 | 0.12 | 12.86 | 0.6 | 10.59 | 65.85 | 3.97 | 25.38 | 27.27 | 6.74 | 0.98 | 0.24
4 | 0.18 | 0.12 | 8.46 | 0.6 | 3.71 | 85.6 | 55 | 25.74 | 26.88 | 2.14 | 0.9 | 0.24
5 | 0.18 | 0.12 | 7.37 | 0.54 | 0.9 | 61.5 | 102.05 | 21.48 | 26.49 | 1.92 | 0.84 | 0.24
6 | 0.18 | 0.12 | 7.58 | 0.54 | 0.78 | 64.2 | 100.1 | 20.46 | 25.74 | 1.62 | 0.78 | 0.24
7 | 0.18 | 0.12 | 8 | 0.42 | 0.72 | 47.59 | 82.6 | 18.17 | 25.74 | 1.46 | 0.78 | 0.24
8 | 0.18 | 0.09 | 9.61 | 0.3 | 3.32 | 58 | 43.42 | 16.31 | 23.94 | 1.22 | 0.72 | 0.21
9 | 0.18 | 0.09 | 33.9 | 0.27 | 2.14 | 65.3 | 38.98 | 14.29 | 23.94 | 1.22 | 0.66 | 0.21
10 | 0.18 | 0.06 | 57.5 | 0.27 | 2.25 | 49.55 | 30.78 | 23.58 | 23.58 | 1.22 | 0.6 | 0.24
11 | 0.18 | 0.06 | 42.5 | 0.27 | 1.92 | 57 | 23.22 | 49.06 | 23.22 | 1.14 | 0.6 | 0.24
12 | 0.18 | 0.06 | 42.06 | 0.27 | 20.12 | 55 | 19.44 | 63.65 | 23.22 | 1.14 | 0.6 | 0.27
13 | 0.18 | 0.09 | 36 | 0.27 | 51.02 | 56.5 | 14 | 93.6 | 23.22 | 1.14 | 0.66 | 0.27
14 | 0.15 | 0.12 | 22.86 | 0.27 | 20.12 | 77.2 | 10.59 | 108.2 | 23.22 | 1.06 | 0.66 | 0.27
15 | 0.15 | 0.15 | 12.58 | 0.24 | 5.54 | 98.15 | 8.92 | 88 | 22.86 | 1.06 | 0.6 | 0.27
16 | 0.15 | 0.98 | 1.92 | 0.24 | 1.92 | 86.8 | 19.78 | 87.4 | 20.46 | 1.06 | 0.6 | 0.24
17 | 0.15 | 6.32 | 1.3 | 0.24 | 2.69 | 61 | 38.1 | 73.6 | 20.46 | 1.06 | 0.54 | 0.24
18 | 0.15 | 6.32 | 0.9 | 0.27 | 4.82 | 48.57 | 37.26 | 62.55 | 20.46 | 1.06 | 0.54 | 0.24
19 | 0.15 | 6.32 | 0.84 | 0.36 | 1.7 | 50.04 | 36 | 49.06 | 20.46 | 1.06 | 0.54 | 0.24
20 | 0.15 | 6.11 | 0.78 | 2.93 | 1.3 | 64.75 | 46.64 | 46.64 | 20.46 | 0.98 | 0.54 | 0.24
21 | 0.15 | 6.11 | 0.78 | 0.84 | 8.23 | 66.95 | 39.86 | 43.42 | 20.12 | 0.9 | 0.54 | 0.24
22 | 0.15 | 5.9 | 0.66 | 0.48 | 26.49 | 74.2 | 33.51 | 42.5 | 19.78 | 0.84 | 0.27 | 0.24
23 | 0.15 | 5.72 | 0.6 | 0.36 | 13.43 | 45.26 | 29.22 | 39.86 | 20.46 | 0.78 | 0.27 | 0.21
24 | 0.15 | 4.1 | 0.78 | 0.42 | 11.72 | 25.74 | 24.66 | 39.86 | 20.46 | 0.78 | 0.27 | 0.21
25 | 0.15 | 1.38 | 2.25 | 0.42 | 6.53 | 19.78 | 12.58 | 37.68 | 20.46 | 0.78 | 0.27 | 0.18
26 | 0.15 | 0.42 | 1.06 | 0.48 | 27.27 | 14 | 8.23 | 35.58 | 20.46 | 0.72 | 0.27 | 0.18
27 | 0.15 | 4.1 | 0.78 | 0.48 | 23.22 | 10.59 | 6.53 | 34.74 | 19.78 | 0.72 | 0.27 | 0.18
28 | 0.15 | 5.9 | 0.78 | 0.42 | 12.86 | 9.15 | 4.82 | 31.56 | 21.82 | 0.72 | 0.27 | 0.18
29 | 0.15 | 7.16 | 0.66 | 0.3 | 3.58 | 8 | 4.64 | 31.56 | 35.58 | 0.72 | 0.27 | 0.18
30 | 0.12 | 7.79 | 0.6 | 0.36 | 1.62 | 16.62 | 3.84 | 30.78 | 20.46 | 0.72 |  | 0.18
31 |  | 10.59 |  | 6.95 | 18.79 |  | 3.19 |  | 20.46 | 1.62 |  | 0.18
รวม | 4.92 | 86.78 | 351.62 | 21.55 | 299.25 | 1583.09 | 895.54 | 1272.56 | 718.73 | 73.63 | 38.62 | 7.02 | 5353.31 | CMSDAY
เฉลี่ย | 0.164 | 2.7994 | 11.7207 | 0.69516 | 9.6532 | 52.7697 | 28.8884 | 42.4187 | 23.1848 | 2.3752 | 1.3317 | 0.22645 | 14.6856 | CMS
สูงสุด | 0.21 | 10.59 | 57.5 | 6.95 | 51.02 | 98.15 | 102.05 | 108.2 | 35.58 | 19.1 | 14.86 | 0.27 | 108.2 | CMS
ต่ำสุด | 0.12 | 0.06 | 0.6 | 0.24 | 0.72 | 8 | 3.19 | 2.14 | 19.78 | 0.72 | 0.27 | 0.18 | 0.06 | CMS
ปริมาณน้ำ | 0.42509 | 7.4978 | 30.38 | 1.8619 | 25.8552 | 136.779 | 77.3747 | 109.9492 | 62.0983 | 6.3616 | 3.3368 | 0.60653 | 462.526 | MCM
ปริมาณน้ำสูงสุด 113.80 ลบ.ม./วิ ที่ 337.54 M (MSL), AT 09.00 ชั่วโมง พ.ย.14, 2526 (1983)
1992 | 1993 | 1992
35 | 36
OUT92P4A
#N/A
#N/A
2535
2536
(ร.ท.ก.)
MOMENTARY PEAK100.9CMS, AT 337.74 M (MSL), AT 4.00 HOURS, ON SEP23, 1992

## 1984
สถานี : P.4A อ.แม่แตง จเชียงใหม่
ปีน้ำ - 2527 (1984)
ระดับน้ำเฉลี่ยรายวัน - ม. (ร.ท.ก.) ตั้งแต่ 1 เมษายน. 2527 ถึง 31 มีนาคม 2528
วันที่ | เม.ย. | พ.ค. | มิ.ย. | ก.ค. | ส.ค. | ก.ย. | ต.ค. | พ.ย. | ธ.ค. | ม.ค. | ก.พ. | มี.ค. | ปี
1 | 334.66 | 334.66 | 335.42 | 334.82 | 335.45 | 335.74 | 335.32 | 335.29 | 335.74 | 334.84 | 334.77 | 334.72
2 | 334.66 | 334.66 | 335.5 | 334.82 | 335.49 | 336.69 | 335.7 | 335.24 | 335.64 | 334.83 | 334.77 | 334.75
3 | 334.67 | 334.66 | 335.54 | 334.82 | 335.64 | 337.48 | 335.72 | 335.19 | 335.73 | 334.84 | 334.77 | 334.77
4 | 334.67 | 334.66 | 335.8 | 334.81 | 335.74 | 337.5 | 335.62 | 335.14 | 335.72 | 334.83 | 334.78 | 334.79
5 | 334.67 | 334.67 | 336.03 | 334.81 | 335.74 | 337.29 | 335.34 | 335.28 | 335.72 | 334.83 | 334.8 | 334.76
6 | 334.67 | 334.67 | 335.74 | 334.8 | 335.9 | 337.27 | 335.64 | 335.64 | 335.67 | 334.83 | 334.79 | 334.75
7 | 334.67 | 334.67 | 336.14 | 334.8 | 335.88 | 337.24 | 335.74 | 335.62 | 335.68 | 334.82 | 334.78 | 334.75
8 | 334.67 | 334.67 | 335.83 | 335.1 | 335.94 | 337.19 | 335.99 | 335.52 | 335.68 | 334.81 | 334.78 | 334.75
9 | 334.66 | 334.67 | 335.84 | 335.05 | 335.89 | 337.14 | 335.64 | 335.42 | 335.69 | 334.79 | 334.77 | 334.75
10 | 334.66 | 335.24 | 335.64 | 335.54 | 335.24 | 336.84 | 335.54 | 335.41 | 335.69 | 334.77 | 334.76 | 334.74
11 | 334.66 | 335.69 | 335.62 | 335.74 | 334.94 | 336.74 | 335.14 | 335.34 | 335.68 | 334.76 | 334.76 | 334.74
12 | 334.66 | 335.44 | 336.04 | 335.24 | 335.24 | 335.74 | 335.19 | 335.3 | 335.68 | 334.76 | 334.76 | 334.74
13 | 334.66 | 335.14 | 336.09 | 335.14 | 335.34 | 335.64 | 335.43 | 335.29 | 335.64 | 334.74 | 334.75 | 334.74
14 | 334.66 | 335.19 | 336.04 | 335.23 | 335.14 | 335.53 | 335.43 | 335.52 | 335.64 | 334.74 | 334.75 | 334.73
15 | 334.66 | 335.24 | 335.61 | 335.31 | 335.99 | 335.49 | 335.2 | 335.54 | 335.64 | 334.74 | 334.75 | 334.73
16 | 334.66 | 335.24 | 335.54 | 335.78 | 336.99 | 335.44 | 335.54 | 335.59 | 335.64 | 334.74 | 334.74 | 334.73
17 | 334.66 | 334.74 | 335.48 | 335.44 | 337.42 | 335.34 | 335.73 | 335.59 | 335.64 | 334.74 | 334.74 | 334.73
18 | 334.66 | 335.44 | 335.32 | 335.31 | 336.54 | 335.23 | 335.98 | 335.61 | 335.63 | 334.77 | 334.74 | 334.72
19 | 334.66 | 335.44 | 335.14 | 335.14 | 336.54 | 335.35 | 336.19 | 335.64 | 335.63 | 334.77 | 334.74 | 334.72
20 | 334.65 | 335.24 | 335.09 | 334.99 | 336.34 | 336.09 | 336.74 | 335.64 | 334.88 | 334.77 | 334.73 | 334.73
21 | 334.65 | 335.11 | 334.94 | 334.94 | 336.09 | 336.08 | 337.41 | 335.72 | 334.88 | 334.77 | 334.73 | 334.73
22 | 334.65 | 335.13 | 335.24 | 334.89 | 336.34 | 336.07 | 337.28 | 335.72 | 334.88 | 334.77 | 334.73 | 334.74
23 | 334.65 | 335.12 | 335.04 | 334.86 | 336.04 | 336.07 | 337.39 | 335.73 | 334.88 | 334.76 | 334.73 | 334.75
24 | 334.65 | 335.13 | 334.94 | 334.76 | 335.62 | 335.67 | 336.99 | 335.74 | 334.88 | 334.76 | 334.73 | 334.77
25 | 334.94 | 335.34 | 334.74 | 334.84 | 335.34 | 335.33 | 336.73 | 335.74 | 334.88 | 334.76 | 334.72 | 334.77
26 | 334.65 | 335.49 | 334.84 | 334.84 | 335.29 | 335.24 | 335.74 | 335.74 | 334.85 | 334.77 | 334.72 | 334.77
27 | 334.69 | 335.66 | 334.84 | 334.84 | 335.24 | 335.23 | 335.69 | 335.78 | 334.85 | 334.77 | 334.72 | 334.75
28 | 334.68 | 335.74 | 334.84 | 334.84 | 335.31 | 335.14 | 335.49 | 335.82 | 334.85 | 334.77 | 334.72 | 334.74
29 | 334.68 | 335.8 | 334.82 | 334.84 | 335.33 | 335.19 | 335.43 | 335.74 | 334.84 | 334.77 |  | 334.74
30 | 334.68 | 335.54 | 334.82 | 335.83 | 335.33 | 335.21 | 335.37 | 335.74 | 334.84 | 334.77 |  | 334.74
31 |  | 335.64 |  | 335.14 | 335.34 |  | 335.33 |  | 334.84 | 334.77 |  | 334.74
เฉลี่ย | 334.6723 | 335.1526 | 335.417 | 335.0745 | 335.7632 | 336.0733 | 335.8603 | 335.5427 | 335.359 | 334.7794 | 334.7511 | 334.7445
สูงสุด | 334.94 | 335.8 | 336.14 | 335.83 | 337.42 | 337.5 | 337.41 | 335.82 | 335.74 | 334.84 | 334.8 | 334.79 | 337.5
ต่ำสุด | 334.65 | 334.66 | 334.74 | 334.76 | 334.94 | 335.14 | 335.14 | 335.14 | 334.84 | 334.74 | 334.72 | 334.72 | 334.65 |  | 4
สถานี : P.4A อ.แม่แตง จเชียงใหม่
ปีน้ำ - 2527 (1984)
ปริมาณน้ำเฉลี่ยรายวัน - ลูกบาศก์เมตร/วินาที
วันที่ | เม.ย. | พ.ค. | มิ.ย. | ก.ค. | ส.ค. | ก.ย. | ต.ค. | พ.ย. | ธ.ค. | ม.ค. | ก.พ. | มี.ค. | ปี
1 | 0.18 | 0.18 | 10.66 | 0.88 | 11.35 | 19.2 | 8.36 | 7.71 | 19.2 | 1.06 | 0.58 | 0.38
2 | 0.18 | 0.18 | 12.5 | 0.88 | 12.27 | 58.47 | 18 | 6.76 | 16.26 | 0.97 | 0.58 | 0.5
3 | 0.21 | 0.18 | 13.54 | 0.88 | 16.26 | 115.15 | 18.6 | 5.83 | 18.9 | 1.06 | 0.58 | 0.58
4 | 0.21 | 0.18 | 21 | 0.79 | 19.2 | 117.4 | 15.68 | 4.98 | 18.6 | 0.97 | 0.62 | 0.66
5 | 0.21 | 0.21 | 28.94 | 0.79 | 19.2 | 98.45 | 8.82 | 7.52 | 18.6 | 0.97 | 0.7 | 0.54
6 | 0.21 | 0.21 | 19.2 | 0.7 | 24.4 | 96.85 | 16.26 | 16.26 | 17.13 | 0.97 | 0.66 | 0.5
7 | 0.21 | 0.21 | 33.04 | 0.7 | 23.72 | 94.45 | 19.2 | 15.68 | 17.42 | 0.88 | 0.62 | 0.5
8 | 0.21 | 0.21 | 22.02 | 4.3 | 25.76 | 90.52 | 27.46 | 13.02 | 17.42 | 0.79 | 0.62 | 0.5
9 | 0.18 | 0.21 | 22.36 | 3.55 | 24.06 | 86.9 | 16.26 | 10.66 | 17.71 | 0.66 | 0.58 | 0.5
10 | 0.18 | 6.76 | 16.26 | 13.54 | 6.76 | 66.9 | 13.54 | 10.43 | 17.71 | 0.58 | 0.54 | 0.46
11 | 0.18 | 17.71 | 15.68 | 19.2 | 2.08 | 61.2 | 4.98 | 8.82 | 17.42 | 0.54 | 0.54 | 0.46
12 | 0.18 | 11.12 | 29.32 | 6.76 | 6.76 | 19.2 | 5.83 | 7.9 | 17.42 | 0.54 | 0.54 | 0.46
13 | 0.18 | 4.98 | 31.22 | 4.98 | 8.82 | 16.26 | 10.89 | 7.71 | 16.26 | 0.46 | 0.5 | 0.46
14 | 0.18 | 5.83 | 29.32 | 6.57 | 4.98 | 13.28 | 10.89 | 13.02 | 16.26 | 0.46 | 0.5 | 0.42
15 | 0.18 | 6.76 | 15.39 | 8.13 | 27.46 | 12.27 | 6 | 13.54 | 16.26 | 0.46 | 0.5 | 0.42
16 | 0.18 | 6.76 | 13.54 | 20.4 | 76.35 | 11.12 | 13.54 | 14.84 | 16.26 | 0.46 | 0.46 | 0.42
17 | 0.18 | 0.46 | 12.04 | 11.12 | 109.6 | 8.82 | 18.9 | 14.84 | 16.26 | 0.46 | 0.46 | 0.42
18 | 0.18 | 11.12 | 8.36 | 8.13 | 50.84 | 6.57 | 27.12 | 15.39 | 15.97 | 0.58 | 0.46 | 0.38
19 | 0.18 | 11.12 | 4.98 | 4.98 | 50.84 | 9.05 | 34.84 | 16.26 | 15.97 | 0.58 | 0.46 | 0.38
20 | 0.15 | 6.76 | 4.15 | 2.68 | 41.57 | 31.22 | 61.2 | 16.26 | 1.42 | 0.58 | 0.42 | 0.42
21 | 0.15 | 4.47 | 2.08 | 2.08 | 31.22 | 30.84 | 108.68 | 18.6 | 1.42 | 0.58 | 0.42 | 0.42
22 | 0.15 | 4.81 | 6.76 | 1.51 | 41.57 | 30.46 | 97.65 | 18.6 | 1.42 | 0.58 | 0.42 | 0.46
23 | 0.15 | 4.64 | 3.4 | 1.24 | 29.32 | 30.46 | 106.9 | 18.9 | 1.42 | 0.54 | 0.42 | 0.5
24 | 0.15 | 4.81 | 2.08 | 1.24 | 15.68 | 17.13 | 76.35 | 19.2 | 1.42 | 0.54 | 0.42 | 0.58
25 | 2.08 | 8.82 | 0.46 | 1.06 | 8.82 | 8.59 | 60.65 | 19.2 | 1.42 | 0.54 | 0.38 | 0.58
26 | 0.27 | 12.27 | 1.06 | 1.06 | 7.71 | 6.76 | 19.2 | 19.2 | 1.15 | 0.58 | 0.38 | 0.58
27 | 0.27 | 16.84 | 1.06 | 1.06 | 6.76 | 6.57 | 17.71 | 20.4 | 1.15 | 0.58 | 0.38 | 0.5
28 | 0.24 | 19.2 | 1.06 | 1.06 | 8.13 | 4.98 | 12.27 | 21.68 | 1.15 | 0.58 | 0.38 | 0.46
29 | 0.24 | 21 | 0.88 | 1.06 | 8.59 | 5.83 | 10.89 | 19.2 | 1.06 | 0.58 |  | 0.46
30 | 0.24 | 13.54 | 0.88 | 22.02 | 8.59 | 6.19 | 9.51 | 19.2 | 1.06 | 0.58 |  | 0.46
31 |  | 16.26 |  | 4.98 | 8.82 |  | 8.59 |  | 1.06 | 0.58 |  | 0.46
รวม | 7.69 | 217.81 | 383.24 | 158.33 | 737.49 | 1181.09 | 884.77 | 421.61 | 342.18 | 20.29 | 14.12 | 14.82 | 4383.44 | CMSDAY
เฉลี่ย | 0.25633 | 7.0261 | 12.7747 | 5.1074 | 23.79 | 39.3697 | 28.541 | 14.0537 | 11.0381 | 0.65452 | 0.50429 | 0.47806 | 11.9661 | CMS
สูงสุด | 2.08 | 21 | 33.04 | 22.02 | 109.6 | 117.4 | 108.68 | 21.68 | 19.2 | 1.06 | 0.7 | 0.66 | 117.4 | CMS
ต่ำสุด | 0.15 | 0.18 | 0.46 | 0.7 | 2.08 | 4.98 | 4.98 | 4.98 | 1.06 | 0.46 | 0.38 | 0.38 | 0.15 | CMS
ปริมาณน้ำ | 0.66442 | 18.8188 | 33.1119 | 13.6797 | 63.7191 | 102.0462 | 76.4441 | 36.4271 | 29.5644 | 1.7531 | 1.22 | 1.2804 | 378.7292 | MCM
ปริมาณน้ำสูงสุด 125.55 ลบ.ม./วิ ที่ 337.59 M (MSL), AT 18.00 ชั่วโมง ก.ย. 3, 2527 (1984)
1992 | 1993 | 1992
35 | 36
OUT92P4A
#N/A
#N/A
2535
2536
(ร.ท.ก.)
MOMENTARY PEAK100.9CMS, AT 337.74 M (MSL), AT 4.00 HOURS, ON SEP23, 1992

## 1985
สถานี : P.4A อ.แม่แตง จเชียงใหม่
ปีน้ำ - 2528 (1985)
ระดับน้ำเฉลี่ยรายวัน - ม. (ร.ท.ก.) ตั้งแต่ 1 เมษายน. 2528 ถึง 31 มีนาคม 2529
วันที่ | เม.ย. | พ.ค. | มิ.ย. | ก.ค. | ส.ค. | ก.ย. | ต.ค. | พ.ย. | ธ.ค. | ม.ค. | ก.พ. | มี.ค. | ปี
1 | 334.72 | 334.95 | 335.79 | 335.01 | 336.29 | 335.39 | 336.41 | 335.34 | 336.26 | 335.74 | 334.95 | 334.88
2 | 334.71 | 335.24 | 335.74 | 335 | 335.73 | 335.38 | 335.89 | 335.74 | 336.26 | 335.67 | 334.93 | 334.88
3 | 334.71 | 335.24 | 335.69 | 335 | 335.44 | 335.34 | 335.7 | 335.51 | 336.24 | 335.33 | 334.94 | 334.86
4 | 334.7 | 335.22 | 335.64 | 335 | 336.24 | 335.44 | 335.53 | 335.6 | 336.22 | 335.05 | 334.97 | 334.86
5 | 334.7 | 335.19 | 335.89 | 334.99 | 336.1 | 335.44 | 335.42 | 335.9 | 336.19 | 335.02 | 334.93 | 334.85
6 | 334.7 | 335.14 | 335.64 | 334.99 | 335.83 | 335.14 | 335.39 | 335.89 | 336.19 | 334.99 | 334.91 | 334.85
7 | 334.7 | 335.12 | 335.61 | 334.99 | 335.43 | 335.59 | 335.28 | 335.87 | 336.17 | 334.97 | 334.9 | 334.84
8 | 334.7 | 335.12 | 335.59 | 335 | 335.24 | 335.2 | 335.23 | 335.74 | 336.16 | 335.19 | 334.93 | 334.83
9 | 334.71 | 335.23 | 335.59 | 335 | 335.13 | 335.21 | 335.11 | 335.73 | 336.15 | 335.19 | 334.91 | 334.83
10 | 334.69 | 335.34 | 335.6 | 334.99 | 335.12 | 336.14 | 335.08 | 335.72 | 336.15 | 335.19 | 334.9 | 334.82
11 | 334.68 | 335.34 | 336 | 334.99 | 335.09 | 336.3 | 335.03 | 335.7 | 336.12 | 335.19 | 334.87 | 334.82
12 | 334.71 | 335.33 | 335.99 | 334.99 | 335.03 | 336.79 | 334.99 | 335.82 | 336.1 | 335.18 | 334.87 | 334.82
13 | 334.73 | 335.32 | 335.65 | 334.99 | 335.03 | 337.2 | 334.97 | 336.5 | 336.09 | 335.18 | 334.87 | 334.82
14 | 334.73 | 335.32 | 335.68 | 334.94 | 335.05 | 337.59 | 335.24 | 337.47 | 336.08 | 335.18 | 334.87 | 334.81
15 | 334.73 | 335.3 | 335.6 | 335.64 | 335.04 | 337.62 | 335.09 | 337.24 | 336.06 | 335.17 | 334.86 | 334.81
16 | 334.74 | 335.37 | 335.59 | 335.74 | 335.04 | 337.69 | 335.05 | 337.19 | 336.04 | 335.14 | 334.86 | 334.81
17 | 335.11 | 335.6 | 335.62 | 335.83 | 335.59 | 337.32 | 335.03 | 337.16 | 336.04 | 335.14 | 334.86 | 334.82
18 | 334.84 | 335.54 | 335.74 | 335.74 | 335.64 | 337.06 | 337.09 | 336.98 | 336.04 | 335.14 | 334.86 | 334.82
19 | 334.84 | 335.48 | 336.08 | 335.44 | 335.72 | 336.69 | 337.43 | 336.88 | 336.89 | 335.12 | 334.87 | 334.83
20 | 334.82 | 335.47 | 335.93 | 335.39 | 335.84 | 336.19 | 337.16 | 336.99 | 335.82 | 335.09 | 334.87 | 334.85
21 | 334.82 | 335.39 | 335.9 | 335.14 | 336.93 | 335.81 | 337.11 | 337.13 | 335.81 | 335.09 | 334.86 | 334.87
22 | 334.79 | 335.44 | 336.26 | 335.18 | 336.43 | 335.69 | 337.05 | 336.83 | 335.81 | 335.06 | 334.86 | 334.87
23 | 334.77 | 335.49 | 336.44 | 335.09 | 335.8 | 335.91 | 336.42 | 336.67 | 335.8 | 335.05 | 334.85 | 334.88
24 | 334.78 | 335.47 | 336.35 | 335.52 | 335.44 | 335.97 | 336.07 | 336.54 | 335.8 | 335.02 | 334.85 | 334.88
25 | 334.77 | 335.84 | 335.95 | 335.84 | 335.29 | 336.22 | 335.88 | 336.29 | 335.8 | 335.02 | 334.86 | 334.87
26 | 334.75 | 335.76 | 335.69 | 335.68 | 335.44 | 336.2 | 335.69 | 336.34 | 335.79 | 335.01 | 334.87 | 334.87
27 | 334.75 | 335.61 | 335.5 | 335.24 | 335.48 | 335.91 | 335.64 | 336.29 | 335.78 | 335 | 334.89 | 334.85
28 | 334.75 | 335.65 | 335.09 | 335.09 | 335.44 | 335.88 | 335.63 | 336.28 | 335.78 | 335 | 334.89 | 334.84
29 | 334.75 | 335.84 | 335.05 | 335.02 | 335.58 | 335.84 | 335.47 | 336.27 | 335.78 | 334.99 |  | 334.82
30 | 335.25 | 335.96 | 335.04 | 335.73 | 335.34 | 335.91 | 335.4 | 336.27 | 335.77 | 334.99 |  | 334.82
31 |  | 335.84 |  | 336.68 | 335.34 |  | 335.35 |  | 335.76 | 334.97 |  | 334.82
เฉลี่ย | 334.7717 | 335.4242 | 335.731 | 335.2861 | 335.5526 | 336.1353 | 335.7365 | 336.3293 | 336.0306 | 335.1313 | 334.8879 | 334.8419
สูงสุด | 335.25 | 335.96 | 336.44 | 336.68 | 336.93 | 337.69 | 337.43 | 337.47 | 336.89 | 335.74 | 334.97 | 334.88 | 337.69
ต่ำสุด | 334.68 | 334.95 | 335.04 | 334.94 | 335.03 | 335.14 | 334.97 | 335.34 | 335.76 | 334.97 | 334.85 | 334.81 | 334.68 |  | 4
สถานี : P.4A อ.แม่แตง จเชียงใหม่
ปีน้ำ - 2528 (1985)
ปริมาณน้ำเฉลี่ยรายวัน - ลูกบาศก์เมตร/วินาที
วันที่ | เม.ย. | พ.ค. | มิ.ย. | ก.ค. | ส.ค. | ก.ย. | ต.ค. | พ.ย. | ธ.ค. | ม.ค. | ก.พ. | มี.ค. | ปี
1 | 0.14 | 1.1 | 18.49 | 1.63 | 38.05 | 7.89 | 43.78 | 6.84 | 36.7 | 16.97 | 1.1 | 0.61
2 | 0.13 | 5.01 | 16.97 | 1.5 | 16.66 | 7.68 | 21.9 | 16.97 | 36.7 | 14.89 | 0.94 | 0.61
3 | 0.13 | 5.01 | 15.46 | 1.5 | 8.98 | 6.84 | 15.75 | 10.56 | 35.8 | 6.63 | 1.02 | 0.52
4 | 0.12 | 4.68 | 14.04 | 1.5 | 35.8 | 8.98 | 11.08 | 12.9 | 34.9 | 2.15 | 1.26 | 0.52
5 | 0.12 | 4.19 | 21.9 | 1.42 | 29.8 | 8.98 | 8.54 | 22.25 | 33.58 | 1.76 | 0.94 | 0.47
6 | 0.12 | 3.42 | 14.04 | 1.42 | 19.83 | 3.42 | 7.89 | 21.9 | 33.58 | 1.42 | 0.78 | 0.47
7 | 0.12 | 3.11 | 13.18 | 1.42 | 8.76 | 12.64 | 5.67 | 21.22 | 32.74 | 1.26 | 0.7 | 0.42
8 | 0.12 | 3.11 | 12.64 | 1.5 | 5.01 | 4.35 | 4.84 | 16.97 | 32.32 | 4.19 | 0.94 | 0.38
9 | 0.13 | 4.84 | 12.64 | 1.5 | 3.26 | 4.51 | 2.95 | 16.66 | 31.9 | 4.19 | 0.78 | 0.38
10 | 0.11 | 6.84 | 12.9 | 1.42 | 3.11 | 31.48 | 2.54 | 16.36 | 31.9 | 4.19 | 0.7 | 0.33
11 | 0.1 | 6.84 | 25.9 | 1.42 | 2.67 | 38.5 | 1.89 | 15.75 | 30.64 | 4.19 | 0.56 | 0.33
12 | 0.13 | 6.63 | 25.53 | 1.42 | 1.89 | 63.87 | 1.42 | 19.49 | 29.8 | 4.04 | 0.56 | 0.33
13 | 0.16 | 6.42 | 14.32 | 1.42 | 1.89 | 99 | 1.26 | 48.5 | 29.41 | 4.04 | 0.56 | 0.33
14 | 0.16 | 6.42 | 15.18 | 1.02 | 2.15 | 136.75 | 5.01 | 124.75 | 29.02 | 4.04 | 0.56 | 0.29
15 | 0.16 | 6 | 12.9 | 14.04 | 2.02 | 139.9 | 2.67 | 102.6 | 28.24 | 3.88 | 0.52 | 0.29
16 | 0.17 | 7.47 | 12.64 | 16.97 | 2.02 | 147.42 | 2.15 | 98.12 | 27.46 | 3.42 | 0.52 | 0.29
17 | 2.95 | 12.9 | 13.47 | 19.83 | 12.64 | 109.95 | 1.89 | 95.5 | 27.46 | 3.42 | 0.52 | 0.33
18 | 0.42 | 11.34 | 16.97 | 16.97 | 14.04 | 86.95 | 89.42 | 80.45 | 27.46 | 3.42 | 0.52 | 0.33
19 | 0.42 | 9.86 | 29.02 | 8.98 | 16.36 | 57.38 | 120.75 | 72.85 | 21.9 | 3.11 | 0.56 | 0.38
20 | 0.33 | 9.64 | 23.34 | 7.89 | 20.18 | 33.58 | 95.5 | 81.22 | 19.49 | 2.67 | 0.56 | 0.47
21 | 0.33 | 7.89 | 22.25 | 3.42 | 76.57 | 19.15 | 91.12 | 92.87 | 19.15 | 2.67 | 0.52 | 0.56
22 | 0.23 | 8.98 | 36.7 | 4.04 | 44.82 | 15.46 | 86.12 | 69.35 | 19.15 | 2.28 | 0.52 | 0.56
23 | 0.2 | 10.08 | 45.35 | 2.67 | 18.8 | 22.62 | 44.3 | 56.68 | 18.8 | 2.15 | 0.47 | 0.61
24 | 0.22 | 9.64 | 40.87 | 10.82 | 8.98 | 24.81 | 28.63 | 50.8 | 18.8 | 1.76 | 0.47 | 0.61
25 | 0.2 | 20.18 | 24.07 | 20.18 | 5.83 | 34.9 | 21.56 | 38.05 | 18.8 | 1.76 | 0.52 | 0.56
26 | 0.18 | 17.58 | 15.46 | 15.18 | 8.98 | 34 | 15.46 | 40.4 | 18.49 | 1.63 | 0.56 | 0.56
27 | 0.18 | 13.18 | 10.3 | 5.01 | 9.86 | 22.62 | 14.04 | 38.05 | 18.19 | 1.5 | 0.65 | 0.47
28 | 0.18 | 14.32 | 2.67 | 2.67 | 8.98 | 21.56 | 13.75 | 37.6 | 18.19 | 1.5 | 0.65 | 0.42
29 | 0.18 | 20.18 | 2.15 | 1.76 | 12.38 | 20.18 | 9.64 | 37.15 | 18.19 | 1.42 |  | 0.33
30 | 5.18 | 24.44 | 2.02 | 16.66 | 6.84 | 22.62 | 8.1 | 37.15 | 17.88 | 1.42 |  | 0.33
31 |  | 20.18 |  | 57.03 | 6.84 |  | 7.05 |  | 17.58 | 1.26 |  | 0.33
รวม | 13.32 | 291.48 | 543.37 | 244.21 | 454 | 1247.99 | 786.67 | 1399.96 | 814.22 | 113.23 | 18.96 | 13.42 | 5940.83 | CMSDAY
เฉลี่ย | 0.444 | 9.4026 | 18.1123 | 7.8777 | 14.6452 | 41.5997 | 25.3765 | 46.6653 | 26.2652 | 3.6526 | 0.67714 | 0.4329 | 16.2626 | CMS
สูงสุด | 5.18 | 24.44 | 45.35 | 57.03 | 76.57 | 147.42 | 120.75 | 124.75 | 36.7 | 16.97 | 1.26 | 0.61 | 147.42 | CMS
ต่ำสุด | 0.1 | 1.1 | 2.02 | 1.02 | 1.89 | 3.42 | 1.26 | 6.84 | 17.58 | 1.26 | 0.47 | 0.29 | 0.1 | CMS
ปริมาณน้ำ | 1.1508 | 25.1839 | 46.9472 | 21.0997 | 39.2256 | 107.8263 | 67.9683 | 120.9565 | 70.3486 | 9.7831 | 1.6381 | 1.1595 | 513.2877 | MCM
ปริมาณน้ำสูงสุด 152.80 ลบ.ม./วิ ที่ 337.74 M (MSL), AT 06.00 ชั่วโมง ก.ย. 16, 2528 (1985)
1992 | 1993 | 1992
35 | 36
OUT92P4A
#N/A
#N/A
2535
2536
(ร.ท.ก.)
MOMENTARY PEAK100.9CMS, AT 337.74 M (MSL), AT 4.00 HOURS, ON SEP23, 1992

## 1986
สถานี : P.4A อ.แม่แตง จเชียงใหม่
ปีน้ำ - 2529 (1986)
ระดับน้ำเฉลี่ยรายวัน - ม. (ร.ท.ก.) ตั้งแต่ 1 เมษายน. 2529 ถึง 31 มีนาคม 2530
วันที่ | เม.ย. | พ.ค. | มิ.ย. | ก.ค. | ส.ค. | ก.ย. | ต.ค. | พ.ย. | ธ.ค. | ม.ค. | ก.พ. | มี.ค. | ปี
1 | 334.82 | 335.03 | 335.36 | 334.93 | 335.04 | 335.13 | 336.14 | 335.13 | 335.7 | 336.26 | 334.91 | 334.81
2 | 334.81 | 335.39 | 335.59 | 334.92 | 335.54 | 335.04 | 335.79 | 335.09 | 335.72 | 335.83 | 334.9 | 334.82
3 | 334.81 | 335.28 | 335.49 | 334.92 | 336.46 | 335.04 | 335.61 | 335.04 | 335.7 | 335.58 | 334.85 | 334.83
4 | 334.81 | 335.2 | 335.6 | 334.91 | 337.23 | 335.03 | 335.51 | 335.03 | 335.7 | 335.23 | 334.85 | 334.81
5 | 334.81 | 335.13 | 335.64 | 334.91 | 337.3 | 335.58 | 335.5 | 335.02 | 335.7 | 335.13 | 334.86 | 334.79
6 | 334.81 | 335.1 | 335.72 | 335 | 336.8 | 336.75 | 335.42 | 335 | 335.7 | 335.05 | 334.87 | 334.82
7 | 334.81 | 335.07 | 335.61 | 335.08 | 336.4 | 337.17 | 335.33 | 334.98 | 335.7 | 335.01 | 334.84 | 334.79
8 | 334.81 | 336.14 | 335.79 | 334.96 | 336.43 | 337.56 | 335.24 | 335.09 | 335.74 | 335 | 334.88 | 334.78
9 | 334.81 | 335.72 | 335.62 | 334.95 | 336.64 | 337.51 | 335.24 | 335.05 | 335.95 | 334.99 | 334.93 | 334.8
10 | 334.81 | 335.65 | 335.62 | 334.94 | 335.8 | 337.38 | 335.59 | 335.14 | 335.78 | 334.98 | 334.87 | 334.77
11 | 334.82 | 335.88 | 335.41 | 335.76 | 335.55 | 337.17 | 335.42 | 335.14 | 335.66 | 334.97 | 334.84 | 334.75
12 | 334.8 | 335.72 | 335.35 | 338.07 | 335.47 | 337.11 | 335.44 | 335.68 | 335.64 | 334.97 | 334.81 | 334.76
13 | 334.8 | 335.59 | 335.85 | 336.66 | 335.79 | 336.6 | 335.81 | 335.63 | 335.69 | 334.96 | 334.8 | 334.76
14 | 334.81 | 335.63 | 336.32 | 335.44 | 335.24 | 336.49 | 335.65 | 335.81 | 335.72 | 334.96 | 334.8 | 334.75
15 | 334.91 | 336.07 | 336.53 | 335.12 | 335.35 | 336.43 | 335.68 | 335.62 | 335.71 | 335 | 334.81 | 334.74
16 | 334.9 | 335.71 | 336 | 335.04 | 335.82 | 336.1 | 335.5 | 335.61 | 335.72 | 334.97 | 334.81 | 334.74
17 | 334.89 | 335.8 | 335.83 | 334.97 | 336.28 | 336.04 | 335.38 | 335.6 | 335.71 | 334.96 | 334.8 | 334.75
18 | 334.84 | 335.84 | 335.77 | 334.85 | 335.94 | 336.6 | 335.3 | 335.68 | 335.68 | 334.95 | 334.77 | 334.76
19 | 334.84 | 335.86 | 335.76 | 334.99 | 335.71 | 336.6 | 335.28 | 335.67 | 335.68 | 334.95 | 334.77 | 334.86
20 | 334.83 | 335.86 | 335.74 | 335.75 | 335.51 | 336.3 | 335.14 | 335.65 | 335.63 | 334.94 | 334.77 | 334.76
21 | 334.83 | 335.88 | 335.71 | 335.99 | 335.33 | 336.32 | 335.11 | 335.79 | 335.52 | 334.93 | 334.75 | 334.75
22 | 334.83 | 335.92 | 335.58 | 335.83 | 335.22 | 336.14 | 335.08 | 335.79 | 335.5 | 334.94 | 334.75 | 334.75
23 | 334.82 | 335.94 | 335.55 | 335.56 | 335.24 | 335.77 | 335.07 | 335.8 | 335.49 | 334.93 | 334.75 | 334.74
24 | 334.82 | 335.91 | 335.62 | 335.43 | 335.21 | 335.62 | 335.06 | 335.8 | 335.2 | 334.93 | 334.75 | 334.74
25 | 334.82 | 335.83 | 335.5 | 336.04 | 335.13 | 335.52 | 335.65 | 335.81 | 335.09 | 334.92 | 334.75 | 334.74
26 | 334.81 | 335.63 | 335.29 | 336.02 | 335.28 | 335.44 | 335.86 | 335.79 | 335.07 | 334.92 | 334.76 | 334.74
27 | 334.81 | 335.54 | 335.01 | 336.04 | 335.59 | 335.38 | 335.62 | 335.75 | 334.99 | 334.92 | 334.78 | 334.73
28 | 334.81 | 335.48 | 334.94 | 336.05 | 335.74 | 335.34 | 335.4 | 335.75 | 334.98 | 334.9 | 334.81 | 334.73
29 | 334.82 | 335.3 | 334.92 | 335.48 | 336.11 | 335.3 | 335.26 | 335.75 | 334.93 | 334.9 |  | 334.73
30 | 334.84 | 335.28 | 334.93 | 335.21 | 336 | 335.34 | 335.2 | 335.75 | 334.94 | 334.9 |  | 334.72
31 |  | 335.25 |  | 335.81 | 335.24 |  | 335.2 |  | 335.52 | 334.89 |  | 334.72
เฉลี่ย | 334.8253 | 335.601 | 335.5883 | 335.4719 | 335.819 | 336.1267 | 335.4348 | 335.4813 | 335.531 | 335.0571 | 334.8157 | 334.7658
สูงสุด | 334.91 | 336.14 | 336.53 | 338.07 | 337.3 | 337.56 | 336.14 | 335.81 | 335.95 | 336.26 | 334.93 | 334.86 | 338.07
ต่ำสุด | 334.8 | 335.03 | 334.92 | 334.85 | 335.04 | 335.03 | 335.06 | 334.98 | 334.93 | 334.89 | 334.75 | 334.72 | 334.72 |  | 4
สถานี : P.4A อ.แม่แตง จเชียงใหม่
ปีน้ำ - 2529 (1986)
ปริมาณน้ำเฉลี่ยรายวัน - ลูกบาศก์เมตร/วินาที
วันที่ | เม.ย. | พ.ค. | มิ.ย. | ก.ค. | ส.ค. | ก.ย. | ต.ค. | พ.ย. | ธ.ค. | ม.ค. | ก.พ. | มี.ค. | ปี
1 | 0.33 | 2.03 | 7.4 | 1.1 | 2.14 | 3.22 | 31.22 | 3.22 | 15.9 | 35.9 | 0.94 | 0.27
2 | 0.27 | 8 | 12.93 | 1.02 | 11.58 | 2.14 | 18.69 | 2.69 | 16.52 | 19.99 | 0.85 | 0.33
3 | 0.27 | 5.8 | 10.27 | 1.02 | 44.14 | 2.14 | 13.47 | 2.14 | 15.9 | 12.66 | 0.52 | 0.39
4 | 0.27 | 4.2 | 13.2 | 0.94 | 97.65 | 2.03 | 10.77 | 2.03 | 15.9 | 4.8 | 0.52 | 0.27
5 | 0.27 | 3.22 | 14.28 | 0.94 | 105 | 12.66 | 10.5 | 1.92 | 15.9 | 3.22 | 0.59 | 0.18
6 | 0.27 | 2.8 | 16.52 | 1.7 | 62 | 59 | 8.66 | 1.7 | 15.9 | 2.25 | 0.66 | 0.33
7 | 0.27 | 2.47 | 13.47 | 2.58 | 41.5 | 91.8 | 6.8 | 1.53 | 15.9 | 1.81 | 0.46 | 0.18
8 | 0.27 | 31.22 | 18.69 | 1.36 | 42.82 | 135.5 | 5 | 2.69 | 17.14 | 1.7 | 0.72 | 0.16
9 | 0.27 | 16.52 | 13.74 | 1.27 | 52.7 | 129.25 | 5 | 2.25 | 24.15 | 1.61 | 1.1 | 0.2
10 | 0.27 | 14.55 | 13.74 | 1.19 | 19 | 113.8 | 12.93 | 3.36 | 18.38 | 1.53 | 0.66 | 0.14
11 | 0.33 | 21.64 | 8.43 | 17.76 | 11.85 | 91.8 | 8.66 | 3.36 | 14.82 | 1.45 | 0.46 | 0.1
12 | 0.2 | 16.52 | 7.2 | 204.29 | 9.81 | 86.4 | 9.12 | 15.36 | 14.28 | 1.45 | 0.27 | 0.12
13 | 0.2 | 12.93 | 20.65 | 53.8 | 18.69 | 50.5 | 19.33 | 14.01 | 15.63 | 1.36 | 0.2 | 0.12
14 | 0.27 | 14.01 | 38.3 | 9.12 | 5 | 45.46 | 14.55 | 19.33 | 16.52 | 1.36 | 0.2 | 0.1
15 | 0.94 | 28.59 | 47.28 | 3.08 | 7.2 | 42.82 | 15.36 | 13.74 | 16.21 | 1.7 | 0.27 | 0.08
16 | 0.85 | 16.21 | 26 | 2.14 | 19.66 | 29.7 | 10.5 | 13.47 | 16.52 | 1.45 | 0.27 | 0.08
17 | 0.78 | 19 | 19.99 | 1.45 | 36.7 | 27.48 | 7.8 | 13.2 | 16.21 | 1.36 | 0.2 | 0.1
18 | 0.46 | 20.32 | 18.07 | 0.52 | 23.78 | 50.5 | 6.2 | 15.36 | 15.36 | 1.27 | 0.14 | 0.12
19 | 0.46 | 20.98 | 17.76 | 1.61 | 16.21 | 50.5 | 5.8 | 15.09 | 15.36 | 1.27 | 0.14 | 0.59
20 | 0.39 | 20.98 | 17.14 | 17.45 | 10.77 | 37.5 | 3.36 | 14.55 | 14.01 | 1.19 | 0.14 | 0.12
21 | 0.39 | 21.64 | 16.21 | 25.63 | 6.8 | 38.3 | 2.94 | 18.69 | 11.04 | 1.1 | 0.1 | 0.1
22 | 0.39 | 23.04 | 12.66 | 19.99 | 4.6 | 31.22 | 2.58 | 18.69 | 10.5 | 1.19 | 0.1 | 0.1
23 | 0.33 | 23.78 | 11.85 | 12.12 | 5 | 18.07 | 2.47 | 19 | 10.27 | 1.1 | 0.1 | 0.08
24 | 0.33 | 22.67 | 13.74 | 8.89 | 4.4 | 13.74 | 2.36 | 19 | 4.2 | 1.1 | 0.1 | 0.08
25 | 0.33 | 19.99 | 10.5 | 27.48 | 3.22 | 11.04 | 14.55 | 19.33 | 2.69 | 1.02 | 0.1 | 0.08
26 | 0.27 | 14.01 | 6 | 26.74 | 5.8 | 9.12 | 20.98 | 18.69 | 2.47 | 1.02 | 0.12 | 0.08
27 | 0.27 | 11.58 | 1.81 | 27.48 | 12.93 | 7.8 | 13.74 | 17.45 | 1.61 | 1.02 | 0.16 | 0.06
28 | 0.27 | 10.04 | 1.19 | 27.85 | 17.14 | 7 | 8.2 | 17.45 | 1.53 | 0.85 | 0.27 | 0.06
29 | 0.33 | 6.2 | 1.02 | 10.04 | 30.08 | 6.2 | 5.4 | 17.45 | 1.1 | 0.85 |  | 0.06
30 | 0.46 | 5.8 | 1.1 | 4.4 | 26 | 7 | 4.2 | 17.45 | 1.19 | 0.85 |  | 0.04
31 |  | 5.2 |  | 19.33 | 5 |  | 4.2 |  | 11.04 | 0.78 |  | 0.04
รวม | 11.01 | 445.94 | 431.14 | 534.29 | 759.17 | 1213.69 | 305.34 | 344.2 | 384.15 | 110.21 | 10.36 | 4.76 | 4554.26 | CMSDAY
เฉลี่ย | 0.367 | 14.3852 | 14.3713 | 17.2352 | 24.4894 | 40.4563 | 9.8497 | 11.4733 | 12.3919 | 3.5552 | 0.37 | 0.15355 | 12.4248 | CMS
สูงสุด | 0.94 | 31.22 | 47.28 | 204.29 | 105 | 135.5 | 31.22 | 19.33 | 24.15 | 35.9 | 1.1 | 0.59 | 204.29 | CMS
ต่ำสุด | 0.2 | 2.03 | 1.02 | 0.52 | 2.14 | 2.03 | 2.36 | 1.53 | 1.1 | 0.78 | 0.1 | 0.04 | 0.04 | CMS
ปริมาณน้ำ | 0.95126 | 38.5292 | 37.2505 | 46.1627 | 65.5923 | 104.8628 | 26.3814 | 29.7389 | 33.1906 | 9.5221 | 0.8951 | 0.41126 | 393.4881 | MCM
ปริมาณน้ำสูงสุด 214.82 ลบ.ม./วิ ที่ 338.14 M (MSL), AT 06.00 ชั่วโมง ก.ค. 12, 2529 (1986)
1992 | 1993 | 1992
35 | 36
OUT92P4A
#N/A
#N/A
2535
2536
(ร.ท.ก.)
MOMENTARY PEAK100.9CMS, AT 337.74 M (MSL), AT 4.00 HOURS, ON SEP23, 1992

## 1987
สถานี : P.4A อ.แม่แตง จเชียงใหม่
ปีน้ำ - 2530 (1987)
ระดับน้ำเฉลี่ยรายวัน - ม. (ร.ท.ก.) ตั้งแต่ 1 เมษายน. 2530 ถึง 31 มีนาคม 2531
วันที่ | เม.ย. | พ.ค. | มิ.ย. | ก.ค. | ส.ค. | ก.ย. | ต.ค. | พ.ย. | ธ.ค. | ม.ค. | ก.พ. | มี.ค. | ปี
1 | 334.72 | 334.69 | 335.1 | 334.9 | 334.85 | 335.79 | 336.37 | 335.42 | 336.03 | 335.15 | 335.12 | 335.1
2 | 334.71 | 334.78 | 335.24 | 334.92 | 334.85 | 335.65 | 336.78 | 335.44 | 335.99 | 335.15 | 335.11 | 335.1
3 | 334.71 | 335.2 | 334.86 | 334.91 | 334.85 | 335.68 | 336.65 | 335.42 | 336 | 335.15 | 335.1 | 335.09
4 | 334.71 | 335.14 | 334.83 | 334.9 | 334.85 | 335.52 | 336.2 | 335.69 | 335.99 | 335.15 | 335.1 | 335.08
5 | 334.7 | 335.24 | 334.81 | 334.88 | 334.87 | 335.38 | 336.11 | 335.62 | 335.97 | 335.15 | 335.1 | 335.08
6 | 334.7 | 335.33 | 334.9 | 334.87 | 334.89 | 335.34 | 335.98 | 335.54 | 335.96 | 335.15 | 335.09 | 335.07
7 | 334.71 | 335.32 | 335.35 | 334.92 | 334.88 | 335.31 | 335.84 | 335.49 | 335.96 | 335.14 | 335.09 | 335.06
8 | 334.7 | 335.31 | 335.83 | 334.87 | 334.89 | 335.31 | 335.79 | 336.58 | 335.95 | 335.14 | 335.09 | 335.06
9 | 334.7 | 335.31 | 336.61 | 334.85 | 334.88 | 335.61 | 335.77 | 336.98 | 335.94 | 335.14 | 335.09 | 335.06
10 | 334.82 | 335.33 | 336.18 | 334.84 | 334.86 | 335.7 | 335.75 | 336.71 | 335.93 | 335.13 | 335.09 | 335.06
11 | 334.82 | 335.31 | 335.94 | 334.85 | 334.85 | 335.75 | 335.73 | 336.43 | 335.89 | 335.13 | 335.09 | 335.05
12 | 334.82 | 335.29 | 335.72 | 334.85 | 334.84 | 335.97 | 335.71 | 336.27 | 335.912 | 335.13 | 335.1 | 335.05
13 | 334.83 | 335.27 | 335.64 | 334.84 | 334.84 | 335.89 | 335.7 | 336.24 | 335.84 | 335.13 | 335.1 | 335.05
14 | 334.83 | 335.33 | 335.62 | 334.83 | 334.82 | 336.61 | 335.71 | 336.25 | 335.76 | 335.14 | 335.1 | 335.05
15 | 334.74 | 335.4 | 335.59 | 334.83 | 334.81 | 336.56 | 335.71 | 336.37 | 335.73 | 335.13 | 335.1 | 335.05
16 | 334.74 | 334.89 | 335.73 | 334.83 | 334.81 | 336.42 | 335.98 | 336.35 | 335.75 | 335.13 | 335.09 | 335.05
17 | 334.75 | 334.87 | 335.93 | 334.84 | 335.25 | 336.32 | 335.79 | 336.26 | 335.74 | 335.12 | 335.08 | 335.05
18 | 334.73 | 334.86 | 335.99 | 334.84 | 336.44 | 335.69 | 335.75 | 336.19 | 335.73 | 335.12 | 335.08 | 335.06
19 | 334.73 | 334.84 | 335.99 | 334.84 | 338.06 | 336.05 | 335.74 | 336.15 | 335.71 | 335.12 | 335.09 | 335.06
20 | 334.73 | 335.21 | 335.9 | 334.84 | 337.43 | 336.5 | 335.85 | 336.22 | 335.7 | 335.12 | 335.08 | 335.06
21 | 334.73 | 335.19 | 335.81 | 334.85 | 336.94 | 336.45 | 336.17 | 336.21 | 335.68 | 335.12 | 335.07 | 335.06
22 | 334.72 | 335 | 335.65 | 334.85 | 336.29 | 336.48 | 335.75 | 336.18 | 335.67 | 335.13 | 335.07 | 335.07
23 | 334.76 | 335.06 | 335.37 | 334.84 | 336.99 | 336.15 | 335.73 | 336.17 | 335.66 | 335.13 | 335.07 | 335.06
24 | 334.78 | 335.15 | 335.2 | 334.87 | 338.12 | 335.84 | 335.7 | 336.14 | 335.59 | 335.12 | 335.06 | 335.06
25 | 334.71 | 335.23 | 335.09 | 335.3 | 338.14 | 335.65 | 335.65 | 336.11 | 335.5 | 335.12 | 335.06 | 335.06
26 | 334.69 | 335.16 | 335 | 335.12 | 337.59 | 335.76 | 335.63 | 336.08 | 335.49 | 335.12 | 335.08 | 335.05
27 | 334.69 | 335.2 | 335.04 | 334.95 | 337.32 | 336.71 | 335.62 | 336.06 | 335.48 | 335.12 | 335.12 | 335.05
28 | 334.69 | 335.16 | 335.03 | 334.91 | 337.06 | 336.75 | 335.69 | 336.05 | 335.34 | 335.12 | 335.16 | 335.05
29 | 334.68 | 335.17 | 335.01 | 334.87 | 336.35 | 336.73 | 335.71 | 336.04 | 335.23 | 335.12 | 335.16 | 335.05
30 | 334.68 | 335.16 | 334.93 | 334.85 | 336.11 | 336.56 | 335.57 | 336.04 | 335.21 | 335.12 |  | 335.05
31 |  | 335.1 |  | 334.85 | 335.93 |  | 335.48 |  | 335.21 | 335.13 |  | 335.05
เฉลี่ย | 334.7343 | 335.1452 | 335.463 | 334.8874 | 335.86 | 336.0043 | 335.8584 | 336.09 | 335.7272 | 335.1313 | 335.0945 | 335.0613
สูงสุด | 334.83 | 335.4 | 336.61 | 335.3 | 338.14 | 336.75 | 336.78 | 336.98 | 336.03 | 335.15 | 335.16 | 335.1 | 338.14
ต่ำสุด | 334.68 | 334.69 | 334.81 | 334.83 | 334.81 | 335.31 | 335.48 | 335.42 | 335.21 | 335.12 | 335.06 | 335.05 | 334.68 |  | 4
สถานี : P.4A อ.แม่แตง จเชียงใหม่
ปีน้ำ - 2530 (1987)
ปริมาณน้ำเฉลี่ยรายวัน - ลูกบาศก์เมตร/วินาที
วันที่ | เม.ย. | พ.ค. | มิ.ย. | ก.ค. | ส.ค. | ก.ย. | ต.ค. | พ.ย. | ธ.ค. | ม.ค. | ก.พ. | มี.ค. | ปี
1 | 0.27 | 0.19 | 2.5 | 0.97 | 0.75 | 16 | 35.42 | 6 | 23.49 | 1.02 | 0.71 | 0.5
2 | 0.24 | 0.46 | 4.24 | 1.1 | 0.75 | 11.9 | 52.58 | 6.5 | 22.18 | 1.02 | 0.6 | 0.5
3 | 0.24 | 3.65 | 0.79 | 1.04 | 0.75 | 12.74 | 46.7 | 6 | 22.5 | 1.02 | 0.5 | 0.47
4 | 0.24 | 2.96 | 0.65 | 0.97 | 0.75 | 8.5 | 29.3 | 13.02 | 22.18 | 1.02 | 0.5 | 0.44
5 | 0.21 | 4.24 | 0.57 | 0.88 | 0.84 | 5.04 | 26.15 | 11.06 | 21.54 | 1.02 | 0.5 | 0.44
6 | 0.21 | 5.68 | 0.97 | 0.84 | 0.93 | 4.12 | 21.86 | 9 | 21.22 | 1.02 | 0.47 | 0.42
7 | 0.24 | 5.5 | 6.06 | 1.1 | 0.88 | 3.43 | 17.5 | 7.75 | 21.22 | 0.92 | 0.47 | 0.39
8 | 0.21 | 5.31 | 17.27 | 0.84 | 0.93 | 3.43 | 16 | 43.7 | 20.9 | 0.92 | 0.47 | 0.39
9 | 0.21 | 5.31 | 44.94 | 0.75 | 0.88 | 10.78 | 15.4 | 63.8 | 20.58 | 0.92 | 0.47 | 0.39
10 | 0.61 | 5.68 | 28.52 | 0.7 | 0.79 | 13.3 | 14.8 | 49.36 | 20.26 | 0.81 | 0.47 | 0.39
11 | 0.61 | 5.31 | 20.58 | 0.75 | 0.75 | 14.8 | 14.2 | 37.7 | 19 | 0.81 | 0.47 | 0.36
12 | 0.61 | 4.97 | 14.32 | 0.75 | 0.7 | 21.54 | 13.6 | 31.82 | 19.62 | 0.81 | 0.5 | 0.36
13 | 0.65 | 4.68 | 12.24 | 0.7 | 0.7 | 19 | 13.3 | 30.74 | 17.5 | 0.81 | 0.5 | 0.36
14 | 0.65 | 5.68 | 11.72 | 0.65 | 0.61 | 44.94 | 13.6 | 31.1 | 15.1 | 0.92 | 0.5 | 0.36
15 | 0.33 | 7 | 10.98 | 0.65 | 0.57 | 42.9 | 13.6 | 35.42 | 14.2 | 0.81 | 0.5 | 0.36
16 | 0.33 | 0.93 | 14.58 | 0.65 | 0.57 | 37.3 | 21.86 | 34.7 | 14.8 | 0.81 | 0.47 | 0.36
17 | 0.37 | 0.84 | 20.26 | 0.7 | 2.38 | 33.62 | 16 | 31.46 | 14.5 | 0.71 | 0.44 | 0.36
18 | 0.3 | 0.79 | 22.18 | 0.7 | 38.1 | 13.02 | 14.8 | 28.95 | 14.2 | 0.71 | 0.44 | 0.39
19 | 0.3 | 0.7 | 22.18 | 0.7 | 286 | 24.15 | 14.5 | 27.55 | 13.6 | 0.71 | 0.47 | 0.39
20 | 0.3 | 3.8 | 19.3 | 0.7 | 116.2 | 40.5 | 17.8 | 30.02 | 13.3 | 0.71 | 0.44 | 0.39
21 | 0.3 | 3.53 | 16.69 | 0.75 | 61.4 | 38.5 | 28.25 | 29.66 | 12.74 | 0.71 | 0.42 | 0.39
22 | 0.27 | 1.62 | 12.5 | 0.75 | 32.54 | 39.7 | 14.8 | 28.6 | 12.46 | 0.81 | 0.42 | 0.42
23 | 0.4 | 2.15 | 6.44 | 0.7 | 64.4 | 27.55 | 14.2 | 28.25 | 12.18 | 0.81 | 0.42 | 0.39
24 | 0.46 | 3.07 | 3.65 | 0.84 | 307.2 | 17.5 | 13.3 | 27.2 | 10.25 | 0.71 | 0.39 | 0.39
25 | 0.24 | 4.09 | 2.41 | 5.12 | 314.4 | 11.9 | 11.9 | 26.15 | 8 | 0.71 | 0.39 | 0.39
26 | 0.19 | 3.19 | 1.62 | 2.73 | 149.3 | 15.1 | 11.34 | 25.14 | 7.75 | 0.71 | 0.44 | 0.36
27 | 0.19 | 3.65 | 1.97 | 1.3 | 96.5 | 49.36 | 11.06 | 24.48 | 7.5 | 0.71 | 0.71 | 0.36
28 | 0.19 | 3.19 | 1.88 | 1.04 | 68.9 | 51.2 | 13.02 | 24.15 | 4.12 | 0.71 | 1.13 | 0.36
29 | 0.17 | 3.31 | 1.71 | 0.84 | 34.7 | 50.28 | 13.6 | 23.82 | 2.05 | 0.71 | 1.13 | 0.36
30 | 0.17 | 3.19 | 1.16 | 0.75 | 26.15 | 42.9 | 9.75 | 23.82 | 1.71 | 0.71 |  | 0.36
31 |  | 2.5 |  | 0.75 | 20.26 |  | 7.5 |  | 1.71 | 0.81 |  | 0.36
รวม | 9.71 | 107.17 | 324.88 | 31.71 | 1630.58 | 725 | 577.69 | 796.92 | 452.36 | 25.61 | 15.34 | 12.16 | 4709.13 | CMSDAY
เฉลี่ย | 0.32367 | 3.4571 | 10.8293 | 1.0229 | 52.5994 | 24.1667 | 18.6352 | 26.564 | 14.5923 | 0.82613 | 0.52897 | 0.39226 | 12.8281 | CMS
สูงสุด | 0.65 | 7 | 44.94 | 5.12 | 314.4 | 51.2 | 52.58 | 63.8 | 23.49 | 1.02 | 1.13 | 0.5 | 314.4 | CMS
ต่ำสุด | 0.17 | 0.19 | 0.57 | 0.65 | 0.57 | 3.43 | 7.5 | 6 | 1.71 | 0.71 | 0.39 | 0.36 | 0.17 | CMS
ปริมาณน้ำ | 0.83894 | 9.2595 | 28.0696 | 2.7397 | 140.8821 | 62.64 | 49.9124 | 68.8539 | 39.0839 | 2.2127 | 1.3254 | 1.0506 | 406.8688 | MCM
ปริมาณน้ำสูงสุด 145.80 ลบ.ม./วิ ที่ 338.41 M (MSL), AT 22.00 ชั่วโมง ส.ค. 24, 2530 (1987)
1992 | 1993 | 1992
35 | 36
OUT92P4A
#N/A
#N/A
2535
2536
(ร.ท.ก.)
MOMENTARY PEAK100.9CMS, AT 337.74 M (MSL), AT 4.00 HOURS, ON SEP23, 1992

## 1988
สถานี : P.4A อ.แม่แตง จเชียงใหม่
ปีน้ำ - 2531 (1988)
ระดับน้ำเฉลี่ยรายวัน - ม. (ร.ท.ก.) ตั้งแต่ 1 เมษายน. 2532 ถึง 31 มีนาคม 2533
วันที่ | เม.ย. | พ.ค. | มิ.ย. | ก.ค. | ส.ค. | ก.ย. | ต.ค. | พ.ย. | ธ.ค. | ม.ค. | ก.พ. | มี.ค. | ปี
1 | 335.03 | 335.24 | 335.6 | 335.24 | 335.67 | 335.75 | 335.64 | 335.49 | 336.03 | 335.21 | 335.13 | 335.11
2 | 335.03 | 335.4 | 335.69 | 335.32 | 335.91 | 335.75 | 335.44 | 335.48 | 336.02 | 335.22 | 335.12 | 335.1
3 | 335.02 | 335.06 | 335.96 | 335.17 | 335.78 | 335.66 | 335.46 | 335.52 | 336.01 | 335.19 | 335.11 | 335.1
4 | 335.02 | 335.3 | 336.8 | 335.21 | 335.56 | 335.57 | 335.46 | 335.6 | 336 | 335.19 | 335.11 | 335.1
5 | 335.02 | 335.24 | 336.64 | 335.17 | 335.45 | 335.5 | 335.66 | 335.59 | 335.99 | 335.19 | 335.11 | 335.1
6 | 335.02 | 335.3 | 337.06 | 335.16 | 335.34 | 335.55 | 335.82 | 335.56 | 335.94 | 335.18 | 335.11 | 335.09
7 | 335.01 | 336.02 | 337.1 | 335.14 | 335.29 | 335.58 | 335.5 | 335.66 | 335.92 | 335.18 | 335.1 | 335.07
8 | 335.01 | 335.62 | 337.1 | 335.13 | 335.28 | 335.85 | 335.44 | 335.78 | 335.88 | 335.18 | 335.1 | 335.07
9 | 335.01 | 335.63 | 336.67 | 335.13 | 335.26 | 335.8 | 335.4 | 335.78 | 335.87 | 335.18 | 335.1 | 335.08
10 | 335.01 | 335.65 | 336.56 | 335.12 | 335.37 | 335.94 | 335.42 | 335.73 | 335.89 | 335.17 | 335.12 | 335.08
11 | 335.01 | 335.58 | 336.3 | 335.11 | 335.25 | 335.83 | 335.45 | 335.74 | 335.89 | 335.17 | 335.11 | 335.08
12 | 335.01 | 335.54 | 336.11 | 335.16 | 335.21 | 335.78 | 335.34 | 335.82 | 335.89 | 335.16 | 335.11 | 335.07
13 | 335.01 | 335.63 | 335.98 | 336.3 | 335.18 | 335.75 | 335.29 | 335.79 | 335.89 | 335.16 | 335.11 | 335.07
14 | 335.19 | 335.57 | 335.9 | 336.3 | 335.16 | 335.92 | 335.73 | 335.78 | 335.88 | 335.16 | 335.11 | 335.07
15 | 335.62 | 335.65 | 335.88 | 335.85 | 335.29 | 336.29 | 336.45 | 335.81 | 335.94 | 335.48 | 335.12 | 335.07
16 | 335.31 | 335.71 | 335.84 | 335.67 | 336.08 | 336.33 | 336.29 | 335.93 | 335.92 | 335.19 | 335.12 | 335.07
17 | 335.09 | 335.82 | 335.78 | 335.96 | 336.71 | 336.24 | 336.09 | 336.09 | 335.92 | 335.16 | 335.13 | 335.07
18 | 335.17 | 336.58 | 335.75 | 336.35 | 336.53 | 336.17 | 336.17 | 336.48 | 335.9 | 335.15 | 335.11 | 335.07
19 | 335.33 | 336.22 | 335.85 | 336.38 | 336.36 | 336.01 | 336.92 | 337.15 | 335.86 | 335.15 | 335.1 | 335.07
20 | 335.63 | 335.94 | 335.81 | 336.05 | 336.39 | 335.9 | 337.23 | 336.61 | 335.8 | 335.14 | 335.11 | 335.07
21 | 335.49 | 335.88 | 335.7 | 336.11 | 336.3 | 336.01 | 336.54 | 336.39 | 335.69 | 335.14 | 335.11 | 335.08
22 | 335.39 | 335.8 | 335.63 | 336.07 | 336.12 | 335.69 | 336.23 | 336.29 | 335.65 | 335.14 | 335.08 | 335.08
23 | 335.33 | 335.51 | 335.5 | 336.25 | 335.9 | 335.57 | 336.1 | 336.21 | 335.64 | 335.14 | 335.08 | 335.08
24 | 335.31 | 335.63 | 335.41 | 336.05 | 335.85 | 335.49 | 335.96 | 336.17 | 335.63 | 335.14 | 335.08 | 335.07
25 | 335.33 | 335.62 | 335.41 | 335.87 | 335.79 | 335.42 | 335.81 | 336.14 | 335.61 | 335.14 | 335.07 | 335.07
26 | 335.24 | 335.57 | 335.46 | 335.81 | 335.85 | 335.4 | 335.73 | 336.1 | 335.6 | 335.14 | 335.07 | 335.07
27 | 335.04 | 335.53 | 335.52 | 335.81 | 335.96 | 335.35 | 335.66 | 336.09 | 335.53 | 335.14 | 335.09 | 335.07
28 | 335.04 | 335.53 | 335.2 | 335.72 | ..5.85 | 335.31 | 335.6 | 336.08 | 335.39 | 335.14 | 335.11 | 335.07
29 | 335.2 | 335.52 | 335.31 | 335.5 | 335.81 | 335.33 | 335.74 | 336.07 | 335.25 | 335.14 |  | 335.08
30 | 335.19 | 335.49 | 335.43 | 335.32 | 335.78 | 335.32 | 335.9 | 336.05 | 335.21 | 335.13 |  | 335.08
31 |  | 335.47 |  | 335.36 | 335.72 |  | 335.69 |  | 335.21 | 335.13 |  | 335.08
เฉลี่ย | 335.1703 | 335.621 | 335.965 | 335.6384 | 335.7383 | 335.7353 | 335.8439 | 335.966 | 335.7694 | 335.1719 | 335.1046 | 335.0787
สูงสุด | 335.63 | 336.58 | 337.1 | 336.38 | 336.71 | 336.33 | 337.23 | 337.15 | 336.03 | 335.48 | 335.13 | 335.11 | 337.23
ต่ำสุด | 335.01 | 335.06 | 335.2 | 335.11 | 335.16 | 335.31 | 335.29 | 335.48 | 335.21 | 335.13 | 335.07 | 335.07 | 335.01 |  | 4
สถานี : P.4A อ.แม่แตง จเชียงใหม่
ปีน้ำ - 2531 (1988)
ปริมาณน้ำเฉลี่ยรายวัน - ลูกบาศก์เมตร/วินาที
วันที่ | เม.ย. | พ.ค. | มิ.ย. | ก.ค. | ส.ค. | ก.ย. | ต.ค. | พ.ย. | ธ.ค. | ม.ค. | ก.พ. | มี.ค. | ปี
1 | 0.32 | 1.96 | 9.149 | 1.96 | 11.284 | 13.8 | 10.369 | 6.345 | 23.73 | 1.54 | 0.84 | 0.68
2 | 0.32 | 4.5 | 11.895 | 3.14 | 19.17 | 13.8 | 5.32 | 6.14 | 23.319 | 1.68 | 0.76 | 0.6
3 | 0.28 | 0.44 | 21.02 | 1.16 | 14.76 | 10.98 | 5.73 | 7.07 | 22.909 | 1.32 | 0.68 | 0.6
4 | 0.28 | 2.8 | 60.5 | 1.54 | 8.11 | 8.369 | 5.73 | 9.149 | 22.5 | 1.32 | 0.68 | 0.6
5 | 0.28 | 1.96 | 51.699 | 1.16 | 5.525 | 6.55 | 10.98 | 8.89 | 22.13 | 1.32 | 0.68 | 0.6
6 | 0.28 | 2.8 | 77.5 | 1.08 | 3.48 | 7.85 | 16.08 | 8.11 | 20.28 | 1.24 | 0.68 | 0.56
7 | 0.24 | 23.319 | 80.498 | 0.92 | 2.66 | 8.63 | 6.55 | 10.98 | 19.54 | 1.24 | 0.6 | 0.48
8 | 0.24 | 9.76 | 80.498 | 0.84 | 2.52 | 17.099 | 5.32 | 14.76 | 18.12 | 1.24 | 0.6 | 0.48
9 | 0.24 | 10.065 | 53.349 | 0.84 | 2.24 | 15.4 | 4.5 | 14.76 | 17.78 | 1.24 | 0.6 | 0.52
10 | 0.24 | 10.675 | 47.5 | 0.76 | 3.99 | 20.28 | 4.91 | 13.159 | 18.46 | 1.16 | 0.76 | 0.52
11 | 0.24 | 8.63 | 35.199 | 0.68 | 2.1 | 16.42 | 5.525 | 13.48 | 18.46 | 1.16 | 0.68 | 0.52
12 | 0.24 | 7.589 | 27.009 | 1.08 | 1.54 | 14.76 | 3.48 | 16.08 | 18.46 | 1.08 | 0.68 | 0.48
13 | 0.24 | 10.065 | 21.759 | 35.199 | 1.24 | 13.8 | 2.66 | 15.08 | 18.46 | 1.08 | 0.68 | 0.48
14 | 1.32 | 8.369 | 18.8 | 35.199 | 1.08 | 19.54 | 13.159 | 14.76 | 18.12 | 1.08 | 0.68 | 0.48
15 | 9.76 | 10.675 | 18.12 | 17.099 | 2.66 | 34.749 | 42.099 | 15.74 | 20.28 | 6.14 | 0.76 | 0.48
16 | 2.97 | 12.519 | 16.76 | 11.284 | 25.779 | 36.549 | 34.749 | 19.91 | 19.54 | 1.32 | 0.76 | 0.48
17 | 0.56 | 16.08 | 14.76 | 21.02 | 55.55 | 32.499 | 26.19 | 26.19 | 19.54 | 1.08 | 0.84 | 0.48
18 | 1.16 | 48.499 | 13.8 | 37.449 | 46 | 29.469 | 29.469 | 43.539 | 18.8 | 1 | 0.68 | 0.48
19 | 3.31 | 31.6 | 17.099 | 38.8 | 37.899 | 22.909 | 67.799 | 84.749 | 17.44 | 1 | 0.6 | 0.48
20 | 10.065 | 20.28 | 15.74 | 24.549 | 39.25 | 18.8 | 92.147 | 50.049 | 15.4 | 0.92 | 0.68 | 0.48
21 | 6.345 | 18.12 | 12.199 | 27.009 | 35.199 | 22.909 | 46.499 | 39.25 | 11.895 | 0.92 | 0.68 | 0.52
22 | 4.33 | 15.4 | 10.065 | 25.369 | 27.42 | 11.895 | 32.049 | 34.749 | 10.675 | 0.92 | 0.52 | 0.52
23 | 3.31 | 6.809 | 6.55 | 32.95 | 18.8 | 8.369 | 26.599 | 31.149 | 10.369 | 0.92 | 0.52 | 0.52
24 | 2.97 | 10.065 | 4.705 | 24.549 | 17.099 | 6.345 | 21.02 | 29.469 | 10.065 | 0.92 | 0.52 | 0.48
25 | 3.31 | 9.76 | 4.705 | 17.78 | 15.08 | 4.91 | 15.74 | 28.239 | 9.454 | 0.92 | 0.48 | 0.48
26 | 1.96 | 8.369 | 5.73 | 15.74 | 17.099 | 4.5 | 13.159 | 26.599 | 9.149 | 0.92 | 0.48 | 0.48
27 | 0.36 | 7.33 | 7.07 | 15.74 | 21.02 | 3.65 | 10.98 | 26.19 | 7.33 | 0.92 | 0.56 | 0.48
28 | 0.36 | 7.33 | 1.4 | 12.84 | 17.099 | 2.97 | 9.149 | 25.779 | 4.33 | 0.92 | 0.68 | 0.48
29 | 1.4 | 7.07 | 2.97 | 6.55 | 15.74 | 3.31 | 13.48 | 25.369 | 2.1 | 0.92 |  | 0.52
30 | 1.32 | 6.345 | 5.115 | 3.14 | 14.76 | 3.14 | 18.8 | 24.549 | 1.54 | 0.84 |  | 0.52
31 |  | 5.935 |  | 3.82 | 12.84 |  | 11.895 |  | 1.54 | 0.84 |  | 0.52
รวม | 58.25 | 345.118 | 753.163 | 421.246 | 498.993 | 434.251 | 612.136 | 690.282 | 471.715 | 39.12 | 18.36 | 16 | 4358.634 | CMSDAY
เฉลี่ย | 1.9417 | 11.1328 | 25.1054 | 13.5886 | 16.0965 | 14.475 | 19.7463 | 23.0094 | 15.2166 | 1.2619 | 0.65571 | 0.51613 | 11.8955 | CMS
สูงสุด | 10.065 | 48.499 | 80.498 | 38.8 | 55.55 | 36.549 | 92.147 | 84.749 | 23.73 | 6.14 | 0.84 | 0.68 | 92.147 | CMS
ต่ำสุด | 0.24 | 0.44 | 1.4 | 0.68 | 1.08 | 2.97 | 2.66 | 6.14 | 1.54 | 0.84 | 0.48 | 0.48 | 0.24 | CMS
ปริมาณน้ำ | 5.0328 | 29.8182 | 65.0733 | 36.3957 | 43.113 | 37.5193 | 52.8886 | 59.6404 | 40.7562 | 3.38 | 1.5863 | 1.3824 | 376.586 | MCM
ปริมาณน้ำสูงสุด 141.35 ลบ.ม./วิ ที่ 337.61 M (MSL), AT 06.00 ชั่วโมง มิ.ย.. 7, 2531 (1988)
1992 | 1993 | 1992
35 | 36
OUT92P4A
#N/A
#N/A
2535
2536
(ร.ท.ก.)
MOMENTARY PEAK100.9CMS, AT 337.74 M (MSL), AT 4.00 HOURS, ON SEP23, 1992

## 1989
สถานี : P.4A อ.แม่แตง จเชียงใหม่
ปีน้ำ - 2532 (1989)
ระดับน้ำเฉลี่ยรายวัน - ม. (ร.ท.ก.) ตั้งแต่ 1 เมษายน. 2532 ถึง 31 มีนาคม 2533
วันที่ | เม.ย. | พ.ค. | มิ.ย. | ก.ค. | ส.ค. | ก.ย. | ต.ค. | พ.ย. | ธ.ค. | ม.ค. | ก.พ. | มี.ค. | ปี
1 | 335.07 | 335.02 | 335.92 | 335.49 | 335.4 | 336.08 | 336.44 | 335.65 | 335.95 | 335.18 | 335.13 | 335.1
2 | 335.07 | 334.99 | 336.13 | 335.42 | 335.34 | 335.78 | 336.46 | 335.58 | 335.95 | 335.18 | 335.09 | 335.09
3 | 335.07 | 335.07 | 336.08 | 335.35 | 335.23 | 335.65 | 336.24 | 335.52 | 335.93 | 335.18 | 335.09 | 335.08
4 | 335.07 | 335.08 | 336.54 | 335.32 | 335.21 | 335.63 | 336.21 | 335.45 | 335.91 | 335.17 | 335.08 | 335.07
5 | 335.07 | 335.03 | 336.38 | 335.67 | 335.24 | 335.52 | 336.14 | 335.43 | 335.95 | 335.17 | 335.08 | 335.05
6 | 335.07 | 335.03 | 336.01 | 336.13 | 335.36 | 335.31 | 336.48 | 335.42 | 335.96 | 335.16 | 335.08 | 335.05
7 | 335.07 | 335.03 | 335.92 | 336.46 | 335.52 | 335.34 | 336.85 | 335.65 | 335.94 | 335.15 | 335.07 | 335.04
8 | 335.07 | 335.28 | 336.08 | 336.22 | 335.29 | 335.44 | 337.11 | 335.79 | 335.93 | 335.15 | 335.07 | 335.04
9 | 335.08 | 335.6 | 336.46 | 335.91 | 335.19 | 336.14 | 336.75 | 335.83 | 335.92 | 335.14 | 335.07 | 335.03
10 | 335.08 | 335.63 | 336.47 | 335.71 | 336.12 | 335.92 | 336.43 | 335.79 | 335.91 | 335.17 | 335.07 | 335.03
11 | 335.08 | 335.61 | 336.36 | 335.58 | 335.66 | 336.01 | 336.31 | 335.84 | 335.9 | 335.15 | 335.08 | 335.02
12 | 335.08 | 335.56 | 336.26 | 336.04 | 335.56 | 335.77 | 336.16 | 335.85 | 335.89 | 335.15 | 335.12 | 335.02
13 | 335.07 | 335.53 | 336.27 | 336.64 | 335.4 | 335.58 | 336.01 | 335.83 | 335.89 | 335.15 | 335.12 | 335.02
14 | 335. 07 | 335.67 | 336.13 | 336.73 | 335.21 | 335.58 | 335.96 | 335.76 | 335.88 | 335.16 | 335.1 | 335.02
15 | 33 5.07 | 335.87 | 336 | 336.59 | 335.29 | 335.61 | 336.5 | 335.87 | 335.88 | 335.16 | 335.1 | 335.02
16 | 335.06 | 336.14 | 335.98 | 336.08 | 335.44 | 335.62 | 336.64 | 335.91 | 335.87 | 335.15 | 335.1 | 335.01
17 | 335.06 | 335.78 | 335.93 | 335.84 | 335.51 | 335.52 | 336.57 | 335.99 | 335.86 | 335.13 | 335.07 | 335.02
18 | 335.05 | 335.68 | 335.85 | 335.74 | 335.45 | 335.45 | 336.42 | 336.1 | 335.78 | 335.12 | 335.07 | 335.05
19 | 335.05 | 335.67 | 335.89 | 335.86 | 335.29 | 335.82 | 336.36 | 336.15 | 335.68 | 335.11 | 335.06 | 335.06
20 | 335.04 | 335.63 | 335.87 | 33^ | 335.2 | 335.61 | 336.64 | 336.05 | 335.68 | 335.11 | 335.07 | 335.05
21 | 335.04 | 335.58 | 335.81 | 335.65 | 335.33 | 335.61 | 336.63 | 335.99 | 335.67 | 335.11 | 335.08 | 335.05
22 | 335.04 | 335.54 | 335.77 | 335.54 | 335.19 | 335.85 | 336.46 | 336.09 | 335.66 | 335.11 | 335.07 | 335.05
23 | 335.04 | 335.5 | 335.74 | 335.43 | 335.49 | 335.88 | 336.33 | 336.05 | 335.67 | 335.1 | 335.1 | 335.04
24 | 335.04 | 335.52 | 335.7 | 335.32 | 335.35 | 336.83 | 336.14 | 336.06 | 335.67 | 335.1 | 335.1 | 335.04
25 | 335.03 | 335.54 | 335.56 | 335.6 | 335.29 | 337.46 | 335.82 | 336.1 | 335.55 | 335.1 | 335.1 | 335.04
26 | 335.03 | 335.91 | 335.49 | 335.56 | 336.42 | 337.05 | 335.79 | 336.1 | 335.24 | 335.11 | 335.1 | 335.04
27 | 335.03 | 336.14 | 335.49 | 335.34 | 336.4 | 336.66 | 335.79 | 336.09 | 335.23 | 335.11 | 335.11 | 335.03
28 | 335.03 | 336.13 | 335.72 | 335.27 | 336.11 | 336.3 | 335.74 | 336.07 | 335.21 | 335.12 | 335.1 | 335.03
29 | 335.03 | 336.35 | 335.83 | 335.24 | 335.88 | 336.23 | 335.87 | 336.12 | 335.2 | 335.13 |  | 335.03
30 | 335.03 | 336.4 | 335.59 | 335.23 | 336.35 | 336.28 | 335.86 | 336 | 335.2 | 335.13 |  | ..5.02
31 |  | 335.99 |  |  | 336.19 |  | 336.14 |  | 335.19 | 335.13 |  | 335.02
เฉลี่ย | 335.0554 | 335.5968 | 335.9743 | 335.7572 | 335.5455 | 335.9177 | 336.2984 | 335.871 | 335.7145 | 335.1384 | 335.0886 | 335.0413
สูงสุด | 335.08 | 336.4 | 336.54 | 336.73 | 336.42 | 337.46 | 337.11 | 336.15 | 335.96 | 335.18 | 335.13 | 335.1 | 337.46
ต่ำสุด | 335.03 | 334.99 | 335.49 | 335.23 | 335.19 | 335.31 | 335.74 | 335.42 | 335.19 | 335.1 | 335.06 | 335.01 | 334.99 |  | 4
สถานี : P.4A อ.แม่แตง จเชียงใหม่
ปีน้ำ - 2532 (1989)
ปริมาณน้ำเฉลี่ยรายวัน - ลูกบาศก์เมตร/วินาที
วันที่ | เม.ย. | พ.ค. | มิ.ย. | ก.ค. | ส.ค. | ก.ย. | ต.ค. | พ.ย. | ธ.ค. | ม.ค. | ก.พ. | มี.ค. | ปี
1 | 0.31 | 0.2 | 16.1 | 5.61 | 3.9 | 21.38 | 35.18 | 8.9 | 17 | 0.67 | 0.48 | 0.37
2 | 0.31 | 0.14 | 23.18 | 4.28 | 2.85 | 12 | 36.02 | 7.4 | 17 | 0.67 | 0.35 | 0.35
3 | 0.31 | 0.31 | 21.38 | 3.03 | 1.17 | 8.9 | 27.22 | 6.2 | 16.4 | 0.67 | 0.35 | 0.33
4 | 0.31 | 0.33 | 39.54 | 2.5 | 0.89 | 8.46 | 26.08 | 4.85 | 15.8 | 0.64 | 0.33 | 0.31
5 | 0.33 | 0.22 | 32.7 | 9.34 | 1.31 | 6.2 | 23.54 | 4.47 | 17 | 0.64 | 0.33 | 0.26
6 | 0.31 | 0.22 | 18.86 | 23.18 | 3.2 | 2.33 | 36.86 | 4.28 | 17.3 | 0.6 | 0.33 | 0.26
7 | 0.31 | 0.22 | 16.1 | 36.02 | 6.2 | 2.85 | 55.25 | 8.9 | 16.7 | 0.56 | 0.31 | 0.24
8 | 0.31 | 1.87 | 21.38 | 26.46 | 2.01 | 4.66 | 78.25 | 12.25 | 16.4 | 0.56 | 0.31 | 0.24
9 | 0.33 | 7.8 | 36.02 | 15.8 | 0.71 | 23.54 | 49.5 | 13.4 | 16.1 | 0.52 | 0.31 | 0.22
10 | 0.33 | 8.46 | 36.44 | 10 | 22.82 | 16.1 | 34.76 | 12.25 | 15.8 | 0.64 | 0.31 | 0.22
11 | 0.33 | 8.02 | 31.9 | 7.4 | 9.12 | 18.86 | 29.9 | 13.7 | 15.5 | 0.56 | 0.33 | 0.2
12 | 0.33 | 7 | 27.98 | 19.94 | 7 | 11.75 | 24.26 | 14 | 15.2 | 0.56 | 0.45 | 0.2
13 | 0.31 | 6.4 | 28.36 | 44.18 | 3.9 | 7.4 | 18.86 | 13.4 | 15.2 | 0.56 | 0.45 | 0.2
14 | 0.31 | 9.34 | 23.18 | 48.5 | 0.89 | 7.4 | 17.3 | 11.5 | 14.9 | 0.6 | 0.37 | 0.2
15 | 0.31 | 14.6 | 18.5 | 41.84 | 2.01 | 8.02 | 37.7 | 14.6 | 14.9 | 0.6 | 0.37 | 0.2
16 | 0.29 | 23.54 | 17.9 | 21.38 | 4.66 | 8.24 | 44.18 | 15.8 | 14.6 | 0.56 | 0.37 | 0.18
17 | 0.29 | 12 | 16.4 | 13.7 | 6 | 6.2 | 40.92 | 18.2 | 14.3 | 0.48 | 0.31 | 0.2
18 | 0.26 | 9.56 | 14 | 11 | 4.85 | 4.85 | 34.34 | 22.1 | 12 | 0.45 | 0.31 | 0.26
19 | 0.26 | 9.34 | 15.2 | 14.3 | 2.01 | 13.1 | 31.9 | 23.9 | 9.56 | 0.41 | 0.29 | 0.29
20 | 0.24 | 8.46 | 14.6 | 16.7 | 0.75 | 8.02 | 44.18 | 20.3 | 9.56 | 0.41 | 0.31 | 0.26
21 | 0.24 | 7.4 | 12.8 | 12.25 | 2.67 | 8.02 | 43.71 | 18.2 | 9.34 | 0.41 | 0.33 | 0.26
22 | 0.24 | 6.6 | 11.75 | 8.9 | 0.71 | 14 | 36.02 | 21.74 | 9.12 | 0.41 | 0.31 | 0.26
23 | 0.24 | 5.8 | 11 | 6.6 | 5.61 | 14.9 | 30.7 | 20.3 | 9.34 | 0.37 | 0.37 | 0.24
24 | 0.24 | 6.2 | 10 | 4.47 | 3.03 | 53.95 | 23.54 | 20.66 | 9.34 | 0.37 | 0.37 | 0.24
25 | 0.22 | 6.6 | 7 | 2.5 | 2.01 | 130.3 | 13.1 | 22.1 | 6.8 | 0.37 | 0.37 | 0.24
26 | 0.22 | 15.8 | 5.61 | 7.8 | 34.34 | 71.75 | 12.25 | 22.1 | 1.31 | 0.41 | 0.37 | 0.24
27 | 0.22 | 23.54 | 5.61 | 7 | 33.5 | 45.12 | 12.25 | 21.74 | 1.17 | 0.41 | 0.41 | 0.22
28 | 0.22 | 23.18 | 10.5 | 2.85 | 22.46 | 29.5 | 11 | 21.02 | 0.89 | 0.45 | 0.37 | 0.22
29 | 0.22 | 31.5 | 13.4 | 1.73 | 14.9 | 26.84 | 14.6 | 22.82 | 0.75 | 0.48 |  | 0.22
30 | 0.22 | 33.5 | 7.6 | 1.31 | 31.5 | 28.74 | 14.3 | 18.5 | 0.75 | 0.48 |  | 0.2
31 |  | 18.2 |  | 1.17 | 25.34 |  | 23.54 |  | 0.71 | 0.48 |  | 0.2
รวม | 8.37 | 306.35 | 564.99 | 431.74 | 262.32 | 623.38 | 961.21 | 459.58 | 350.74 | 16 | 9.87 | 7.53 | 4002.08 | CMSDAY
เฉลี่ย | 0.279 | 9.8823 | 18.833 | 13.9271 | 8.4619 | 20.7793 | 31.0068 | 15.3193 | 11.3142 | 0.51613 | 0.3525 | 0.2429 | 10.9095 | CMS
สูงสุด | 0.33 | 33.5 | 39.54 | 48.5 | 34.34 | 130.3 | 78.25 | 23.9 | 17.3 | 0.67 | 0.48 | 0.37 | 130.3 | CMS
ต่ำสุด | 0.22 | 0.14 | 5.61 | 1.17 | 0.71 | 2.33 | 11 | 4.28 | 0.71 | 0.37 | 0.29 | 0.18 | 0.14 | CMS
ปริมาณน้ำ | 0.72317 | 26.4686 | 48.8151 | 37.3023 | 22.6644 | 53.86 | 83.0485 | 39.7077 | 30.3039 | 1.3824 | 0.85277 | 0.65059 | 345.7797 | MCM
ปริมาณน้ำสูงสุด 156.85 ลบ.ม./วิ ที่ 337.59 M (MSL), AT 02.00 ชั่วโมง ก.ย.. 25, 2532 (1989)
1992 | 1993 | 1992
35 | 36
OUT92P4A
#N/A
#N/A
2535
2536
(ร.ท.ก.)
MOMENTARY PEAK100.9CMS, AT 337.74 M (MSL), AT 4.00 HOURS, ON SEP23, 1992

## 1990
สถานี : P.4A อ.แม่แตง จเชียงใหม่
ปีน้ำ - 2533 (1990)
ระดับน้ำเฉลี่ยรายวัน - ม. (ร.ท.ก.) ตั้งแต่ 1 เมษายน. 2533 ถึง 31 มีนาคม 2534
วันที่ | เม.ย. | พ.ค. | มิ.ย. | ก.ค. | ส.ค. | ก.ย. | ต.ค. | พ.ย. | ธ.ค. | ม.ค. | ก.พ. | มี.ค. | ปี
1 | 335.01 | 335 | 336.61 | 335.17 | 335.9 | 336.82 | 335.28 | 335.29 | 335.77 | 335.02 | 335.95 | 334.9
2 | 335.01 | 335 | 336.94 | 335.17 | 335.79 | 336.82 | 335.24 | 335.24 | 335.75 | 335.03 | 334.94 | 334.9
3 | 335.01 | 335.01 | 336.39 | 335.16 | 335.39 | 336 | 335.09 | 335.21 | 335.52 | 335.04 | 334.94 | 334.9
4 | 335.02 | 335 | 336.28 | 335.16 | 335.56 | 335.58 | 335.09 | 335.21 | ..5.44 | 335.04 | 334.94 | 334.9
5 | 335.02 | 335 | 336.3 | 335.16 | 335.86 | 335.6 | 335.08 | 335.23 | 335.51 | 335.04 | 334.94 | 334.9
6 | 335.02 | 335.03 | 336.06 | 335.16 | 335.51 | 335.74 | 335.25 | 335.54 | 335.64 | 335.04 | 334.93 | 334.89
7 | 335.01 | 335.14 | 335.88 | 335.16 | 335.39 | 335.82 | 335.37 | 335.93 | 335.71 | 335.03 | 334.93 | 334.89
8 | 335.01 | 335.13 | 335.79 | 335.16 | 335.35 | 335.59 | 335.3 | 335.86 | 335.56 | 335.02 | 334.93 | 334.89
9 | 335.01 | 335.43 | 335.71 | 335.16 | 335.34 | 336.01 | 335.95 | 335.97 | 335.53 | 335 | 334.93 | 334.89
10 | 335.01 | 335.64 | 335.66 | 335.16 | 335.33 | 335.92 | 336.54 | 336.25 | 335.48 | 334.98 | 334.92 | 334.89
11 | 335.01 | 335.54 | 335.64 | 335.16 | 335.34 | 335.75 | 336.49 | 336.12 | 335.63 | 335.04 | 334.92 | 334.89
12 | 335.04 | 335.5 | 335.61 | 335.11 | 335.33 | 335.64 | 336.06 | 335.94 | 335.58 | 335.04 | 334.92 | 334.89
13 | 335.05 | 335.44 | 335.59 | 335.09 | 335.23 | 335.46 | 335.82 | 335.9 | 335.52 | 335.04 | 334.92 | 334.89
14 | 335.06 | 335.4 | 335.57 | 335.09 | 335.2 | 335.44 | 335.58 | 335.86 | 335.44 | 335.04 | 334.92 | 334.89
15 | 335.07 | 335.41 | 335.55 | 335.09 | 335.21 | 335.66 | 335.39 | 335.86 | 335.51 | 335.04 | 334.91 | 334.89
16 | 335.07 | 335.46 | 335.53 | 335.09 | 335.22 | 336.1 | 335.18 | 335.83 | 335.64 | 335.04 | 334.9 | 334.89
17 | 335.06 | 335.6 | 335.53 | 335.1 | 335.22 | 335.84 | 335.17 | 335.81 | 335.71 | 335.03 | 334.9 | 334.89
18 | 335.04 | 335.96 | 335.59 | 335.09 | 335.22 | 335.62 | 335.15 | 335.81 | 335.56 | 335.02 | 334.9 | 334.88
19 | 335.01 | 335.88 | 335.54 | 335.09 | 335.28 | 335.5 | 335.13 | 335.78 | 335.53 | 335 | 334.91 | 334.88
20 | 335 | 335.72 | 335.54 | 335.09 | 335.2 | 335.31 | 335.13 | 335.78 | 335.48 | 334.98 | 334.91 | 334.88
21 | 335 | 336.12 | 335.5 | 335.1 | 335.21 | 335.28 | 335.12 | 335.78 | 335.42 | 334.98 | 334.91 | 334.89
22 | 335 | 335.95 | 335.44 | 335.11 | 335.22 | 335.29 | 335.58 | 335.79 | 335.33 | 334.98 | 334.91 | 334.89
23 | 335 | 335.99 | 335.44 | 335.12 | 335.26 | 335.36 | 335.39 | 335.78 | 335.07 | 334.98 | 334.91 | 334.89
24 | 335 | 335.93 | 335.45 | 335.09 | 335.26 | 335.3 | 335.16 | 335.77 | 335.06 | 334.97 | 334.91 | 334.89
25 | 335 | 335.81 | 335.44 | 335.09 | 335.26 | 335.45 | 335.09 | 335.75 | 335.06 | 334.97 | 334.91 | 334.89
26 | 335 | 335.96 | 335.44 | 335.09 | 335.27 | 335.7 | 335.44 | 335.74 | 335.05 | 334.97 | 334.9 | 334.88
27 | 335.01 | 335.88 | 335.44 | 335.07 | 335.27 | 335.63 | 335.19 | 335.74 | 335.05 | 334.97 | 334.9 | 334.88
28 | 335.01 | 335.79 | 335.44 | 335.08 | 335.27 | 335.36 | 335.09 | 335.73 | 335.05 | 334.97 | 334.9 | 334.88
29 | 335.02 | 336.03 | 335.45 | 335.08 | 335.27 | 335.32 | 335.08 | 335.72 | 335.04 | 334.96 |  | 334.88
30 | 335.02 | 336.15 | 335.44 | 335.57 | 335.96 | 335.31 | 335.14 | 335.75 | 335.04 | 334.96 |  | 334.88
31 |  | 336.6 |  | 336.02 | 336.56 |  | 335.23 |  | 335.03 | 334.96 |  | 334.88
เฉลี่ย | 335.02 | 335.5968 | 335.7263 | 335.1626 | 335.409 | 335.674 | 335.3806 | 335.7323 | 335.409 | 335.0058 | 334.9539 | 334.8887
สูงสุด | 335.07 | 336.6 | 336.94 | 336.02 | 336.56 | 336.82 | 336.54 | 336.25 | 335.77 | 335.04 | 335.95 | 334.9 | 336.94
ต่ำสุด | 335 | 335 | 335.44 | 335.07 | 335.2 | 335.28 | 335.08 | 335.21 | 335.03 | 334.96 | 334.9 | 334.88 | 334.88 |  | 4
สถานี : P.4A อ.แม่แตง จเชียงใหม่
ปีน้ำ - 2533 (1990)
ปริมาณน้ำเฉลี่ยรายวัน - ลูกบาศก์เมตร/วินาที
วันที่ | เม.ย. | พ.ค. | มิ.ย. | ก.ค. | ส.ค. | ก.ย. | ต.ค. | พ.ย. | ธ.ค. | ม.ค. | ก.พ. | มี.ค. | ปี
1 | 0.76 | 0.7 | 40.5 | 1.78 | 16.2 | 52.54 | 3.16 | 3.31 | 12.78 | 0.81 | 0.53 | 0.35
2 | 0.76 | 0.7 | 62.42 | 1.78 | 13.26 | 52.54 | 2.58 | 2.58 | 12.3 | 0.86 | 0.49 | 0.35
3 | 0.76 | 0.76 | 31.37 | 1.7 | 4.94 | 19 | 1.19 | 2.14 | 7.4 | 0.92 | 0.49 | 0.35
4 | 0.81 | 0.7 | 27.74 | 1.7 | 8.2 | 8.6 | 1.19 | 2.14 | 5.86 | 0.92 | 0.49 | 0.35
5 | 0.81 | 0.7 | 28.4 | 1.7 | 15.12 | 9 | 1.14 | 2.44 | 7.2 | 0.92 | 0.49 | 0.35
6 | 0.81 | 0.86 | 20.8 | 1.7 | 7.2 | 12.06 | 2.73 | 7.8 | 9.84 | 0.92 | 0.45 | 0.33
7 | 0.76 | 1.55 | 15.66 | 1.7 | 4.94 | 14.04 | 4.61 | 17.04 | 11.34 | 0.86 | 0.45 | 0.33
8 | 0.76 | 1.47 | 13.26 | 1.7 | 4.28 | 8.8 | 3.45 | 15.12 | 8.2 | 0.81 | 0.45 | 0.33
9 | 0.76 | 5.67 | 11.34 | 1.7 | 4.11 | 19.3 | 17.6 | 18.16 | 7.6 | 0.7 | 0.45 | 0.33
10 | 0.76 | 9.84 | 10.26 | 1.7 | 3.94 | 16.76 | 37.36 | 26.75 | 6.62 | 0.63 | 0.42 | 0.33
11 | 0.76 | 7.8 | 9.84 | 1.7 | 4.11 | 12.3 | 35.21 | 22.62 | 9.63 | 0.92 | 0.42 | 0.33
12 | 0.92 | 7 | 9.21 | 1.32 | 3.94 | 9.84 | 20.8 | 17.32 | 8.6 | 0.92 | 0.42 | 0.33
13 | 0.97 | 5.86 | 8.8 | 1.19 | 2.44 | 6.24 | 14.04 | 16.2 | 7.4 | 0.92 | 0.42 | 0.33
14 | 1.03 | 5.1 | 8.4 | 1.19 | 2 | 5.86 | 8.6 | 15.12 | 5.86 | 0.92 | 0.42 | 0.33
15 | 1.09 | 5.29 | 8 | 1.19 | 2.14 | 10.26 | 4.94 | 15.12 | 7.2 | 0.92 | 0.39 | 0.33
16 | 1.09 | 6.24 | 7.6 | 1.19 | 2.29 | 22 | 1.85 | 14.31 | 9.84 | 0.92 | 0.35 | 0.33
17 | 1.03 | 9 | 7.6 | 1.25 | 2.29 | 14.58 | 1.78 | 13.77 | 11.34 | 0.86 | 0.35 | 0.33
18 | 0.92 | 17.88 | 8.8 | 1.19 | 2.29 | 9.42 | 1.62 | 13.77 | 8.2 | 0.81 | 0.35 | 0.3
19 | 0.76 | 15.66 | 7.8 | 1.19 | 3.16 | 7 | 1.47 | 13.02 | 7.6 | 0.7 | 0.39 | 0.3
20 | 0.7 | 11.58 | 7.8 | 1.19 | 2 | 3.62 | 1.47 | 13.02 | 6.62 | 0.63 | 0.39 | 0.3
21 | 0.7 | 22.62 | 7 | 1.25 | 2.14 | 3.16 | 1.4 | 13.02 | 5.48 | 0.63 | 0.39 | 0.33
22 | 0.7 | 17.6 | 5.86 | 1.32 | 2.29 | 3.31 | 8.6 | 13.26 | 3.94 | 0.63 | 0.39 | 0.33
23 | 0.7 | 18.72 | 5.86 | 1.4 | 2.87 | 4.44 | 4.94 | 13.02 | 1.09 | 0.63 | 0.39 | 0.33
24 | 0.7 | 17.04 | 6.05 | 1.19 | 2.87 | 3.45 | 1.7 | 12.78 | 1.03 | 0.6 | 0.39 | 0.33
25 | 0.7 | 13.77 | 5.86 | 1.19 | 2.87 | 6.05 | 1.19 | 12.3 | 1.03 | 0.6 | 0.39 | 0.33
26 | 0.7 | 17.88 | 5.86 | 1.19 | 3.01 | 11.1 | 5.86 | 12.06 | 0.97 | 0.6 | 0.35 | 0.3
27 | 0.76 | 15.66 | 5.86 | 1.09 | 3.01 | 9.63 | 1.92 | 12.06 | 0.97 | 0.6 | 0.35 | 0.3
28 | 0.76 | 13.26 | 5.86 | 1.14 | 3.01 | 4.44 | 1.19 | 11.82 | 0.97 | 0.6 | 0.35 | 0.3
29 | 0.81 | 19.9 | 6.05 | 1.14 | 3.01 | 3.78 | 1.14 | 11.58 | 0.92 | 0.56 |  | 0.3
30 | 0.81 | 23.55 | 5.86 | 8.4 | 17.88 | 3.62 | 1.55 | 12.3 | 0.92 | 0.56 |  | 0.3
31 |  | 40 |  | 19.6 | 38.24 |  | 2.44 |  | 0.86 | 0.56 |  | 0.3
รวม | 24.36 | 334.36 | 405.72 | 68.67 | 190.05 | 366.74 | 198.72 | 375.95 | 189.61 | 23.44 | 11.61 | 10.06 | 2199.29 | CMSDAY
เฉลี่ย | 0.812 | 10.7858 | 13.524 | 2.2152 | 6.1306 | 12.2247 | 6.4103 | 12.5317 | 6.1165 | 0.75613 | 0.41464 | 0.32452 | 6.0205 | CMS
สูงสุด | 1.09 | 40 | 62.42 | 19.6 | 38.24 | 52.54 | 37.36 | 26.75 | 12.78 | 0.92 | 0.53 | 0.35 | 62.42 | CMS
ต่ำสุด | 0.7 | 0.7 | 5.86 | 1.09 | 2 | 3.16 | 1.14 | 2.14 | 0.86 | 0.56 | 0.35 | 0.3 | 0.3 | CMS
ปริมาณน้ำ | 2.1047 | 28.8887 | 35.0542 | 5.9331 | 16.4203 | 31.6863 | 17.1694 | 32.4821 | 16.3823 | 2.0252 | 1.0031 | 0.86918 | 190.0187 | MCM
ปริมาณน้ำสูงสุด 95.70 ลบ.ม./วิ ที่ 337.23 M (MSL), AT 11.00 ชั่วโมง มิ.ย. 2, 2533 (1990)
1992 | 1993 | 1992
35 | 36
OUT92P4A
#N/A
#N/A
2535
2536
(ร.ท.ก.)
MOMENTARY PEAK100.9CMS, AT 337.74 M (MSL), AT 4.00 HOURS, ON SEP23, 1992

## 1991
สถานี : P.4A อ.แม่แตง จเชียงใหม่
ปีน้ำ - 2534 (1991)
ระดับน้ำเฉลี่ยรายวัน - ม. (ร.ท.ก.) ตั้งแต่ 1 เมษายน. 2534 ถึง 31 มีนาคม 2535
วันที่ | เม.ย. | พ.ค. | มิ.ย. | ก.ค. | ส.ค. | ก.ย. | ต.ค. | พ.ย. | ธ.ค. | ม.ค. | ก.พ. | มี.ค. | ปี
1 | 334.88 | 335.42 | 335.42 | 334.88 | 335.03 | 336.31 | 336.08 | 335.66 | 335.73 | 334.93 | 335.83 | 334.84
2 | 334.88 | 335.67 | 335.32 | 334.87 | 334.87 | 335.9 | 335.64 | 335.62 | 335.7 | 334.93 | 334.83 | 334.84
3 | 334.88 | 335.27 | 335.31 | 334.87 | 334.96 | 335.44 | 335.59 | 336.36 | 335.71 | 334.93 | 334.83 | 334.84
4 | 334.88 | 335.01 | 335.62 | 334.85 | 335.03 | 335.44 | 335.61 | 337.65 | 335.7 | 334.92 | 334.82 | 334.84
5 | 334.88 | 334.93 | 335.44 | 334.84 | 334.86 | 335.49 | 335.5 | 337.09 | 335.69 | 334.92 | 334.84 | 334.84
6 | 334.88 | 334.86 | 335.42 | 334.84 | 334.85 | 337.68 | 335.37 | 336.93 | 335.68 | 334.91 | 334.86 | 334.84
7 | 334.88 | 334.85 | 335.42 | 334.84 | 334.84 | 337.42 | 335.36 | 336.4 | 335.67 | 334.91 | 334.85 | 334.84
8 | 334.88 | 334.84 | 335.41 | 334.84 | 334.84 | 337.18 | 335.29 | 336.31 | 335.66 | 334.9 | 334.85 | 334.83
9 | 334.87 | 335.33 | 335.36 | 334.84 | 334.83 | 337.27 | 335.04 | 336.23 | 335.61 | 334.89 | 334.85 | 334.83
10 | 334.87 | 335.43 | 335.34 | 334.85 | 334.83 | 336.95 | 334.99 | 336.17 | 335.52 | 334.88 | 334.85 | 334.83
11 | 334.87 | 335.75 | 336 | 334.84 | 334.83 | 336.64 | 335.3 | 336.07 | 335.45 | 334.88 | 334.85 | 334.81
12 | 334.87 | 335.84 | 335.79 | 334.82 | 334.83 | 336.34 | 335.85 | 336.05 | 335.45 | 334.88 | 334.84 | 334.8
13 | 334.87 | 335.54 | 335.67 | 334.82 | 334.83 | 336.13 | 335.39 | 336.06 | 335.45 | 334.87 | 334.84 | 334.8
14 | 334.87 | 335.61 | 335.62 | 334.82 | 335.72 | 335.84 | 336.25 | 335.99 | 335.85 | 334.87 | 334.84 | 334.8
15 | 334.87 | 335.58 | 335.44 | 334.82 | 335.49 | 335.6 | 335.39 | 336.03 | 335.79 | 334.87 | 334.84 | 334.8
16 | 334.86 | 335.48 | 335.42 | 334.81 | 335.16 | 335.57 | 335.13 | 335.98 | 335.64 | 334.87 | 334.84 | 334.8
17 | 334.86 | 335.44 | 335.42 | 334.82 | 335.58 | 335.68 | 335.03 | 335.84 | 335.62 | 334.87 | 334.83 | 334.8
18 | 334.85 | 335.39 | 335.41 | 334.84 | 336.67 | 336.02 | 334.99 | 335.84 | 335.6 | 334.86 | 334.83 | 334.8
19 | 334.84 | 335.36 | 335.36 | 334.83 | 336.61 | 336.12 | 334.99 | 335.84 | 335.62 | 334.86 | 334.83 | 334.8
20 | 334.84 | 335.32 | 335.34 | 334.82 | 335.66 | 336.19 | 335.32 | 335.83 | 335.61 | 334.86 | 334.83 | 334.8
21 | 334.84 | 335.14 | 335.21 | 334.82 | 335.5 | 336.03 | 335.5 | 335.81 | 335.14 | 334.86 | 334.83 | 334.79
22 | 335.08 | 335.04 | 335.11 | 334.82 | 335.46 | 335.94 | 335.04 | 335.79 | 335.08 | 334.86 | 334.83 | 334.79
23 | 334.84 | 334.84 | 335.1 | 334.82 | 336.03 | 335.73 | 334.99 | 335.75 | 334.97 | 334.86 | 334.83 | 334.8
24 | 334.91 | 334.83 | 335.09 | 334.83 | 335.71 | 335.37 | 334.99 | 335.74 | 334.95 | 334.85 | 334.83 | 334.81
25 | 335.34 | 334.82 | 335.06 | 334.83 | 335.62 | 335.31 | 334.99 | 335.74 | 334.95 | 334.85 | 334.83 | 334.81
26 | 335.57 | 335.13 | 334.91 | 334.83 | 335.77 | 335.42 | 335.04 | 335.74 | 334.94 | 334.84 | 334.84 | 334.81
27 | 335.15 | 335.21 | 334.88 | 334.83 | 336.25 | 335.51 | 335.04 | 335.74 | 334.95 | 334.84 | 334.84 | 334.8
28 | 335.19 | 335.31 | 334.88 | 334.83 | 337.18 | 335.93 | 335.58 | 335.74 | 335.18 | 334.84 | 334.85 | 334.8
29 | 335.06 | 335.52 | 334.88 | 334.83 | 336.49 | 336.03 | 335.75 | 335.74 | 335 | 334.83 | 334.84 | 334.8
30 | 335.35 | 335.68 | 334.88 | 334.94 | 336.5 | 335.97 | 335.61 | 335.74 | 334.95 | 334.83 |  | 334.8
31 |  | 335.65 |  | 335.04 | 336.28 |  | 335.56 |  | 334.94 | 334.83 |  | 334.8
เฉลี่ย | 334.957 | 335.2932 | 335.3177 | 334.8445 | 335.5197 | 336.0817 | 335.3613 | 336.0493 | 335.4129 | 334.8742 | 334.8724 | 334.8126
สูงสุด | 335.57 | 335.84 | 336 | 335.04 | 337.18 | 337.68 | 336.25 | 337.65 | 335.85 | 334.93 | 335.83 | 334.84 | 337.68
ต่ำสุด | 334.84 | 334.82 | 334.88 | 334.81 | 334.83 | 335.31 | 334.99 | 335.62 | 334.94 | 334.83 | 334.82 | 334.79 | 334.79 |  | 4
สถานี : P.4A อ.แม่แตง จเชียงใหม่
ปีน้ำ - 2534 (1991)
ปริมาณน้ำเฉลี่ยรายวัน - ลูกบาศก์เมตร/วินาที
วันที่ | เม.ย. | พ.ค. | มิ.ย. | ก.ค. | ส.ค. | ก.ย. | ต.ค. | พ.ย. | ธ.ค. | ม.ค. | ก.พ. | มี.ค. | ปี
1 | 0.89 | 5.24 | 5.24 | 0.89 | 1.91 | 24.3 | 17.72 | 8.7 | 10.1 | 1.21 | 0.61 | 0.67
2 | 0.89 | 8.9 | 4.28 | 0.84 | 0.84 | 13.5 | 8.3 | 7.9 | 9.5 | 1.21 | 0.61 | 0.67
3 | 0.89 | 3.83 | 4.19 | 0.84 | 1.42 | 5.48 | 7.37 | 25.8 | 9.7 | 1.21 | 0.61 | 0.67
4 | 0.89 | 1.77 | 7.9 | 0.73 | 1.91 | 5.48 | 7.7 | 79 | 9.5 | 1.14 | 0.56 | 0.67
5 | 0.89 | 1.21 | 5.48 | 0.67 | 0.78 | 6.08 | 6.2 | 52.6 | 9.3 | 1.14 | 0.67 | 0.67
6 | 0.89 | 0.78 | 5.24 | 0.67 | 0.73 | 80.5 | 4.73 | 46.2 | 9.1 | 1.07 | 0.78 | 0.67
7 | 0.89 | 0.73 | 5.24 | 0.67 | 0.67 | 67.5 | 4.64 | 27 | 8.9 | 1.07 | 0.73 | 0.67
8 | 0.89 | 0.67 | 5.12 | 0.67 | 0.67 | 56.6 | 4.01 | 24.3 | 8.7 | 1 | 0.73 | 0.61
9 | 0.84 | 4.37 | 4.64 | 0.67 | 0.61 | 60.65 | 1.98 | 21.9 | 7.7 | 0.95 | 0.73 | 0.61
10 | 0.84 | 5.36 | 4.46 | 0.73 | 0.61 | 47 | 1.63 | 20.16 | 6.46 | 0.89 | 0.73 | 0.61
11 | 0.84 | 10.5 | 15.8 | 0.67 | 0.61 | 35.04 | 4.1 | 17.48 | 5.6 | 0.89 | 0.73 | 0.51
12 | 0.84 | 12.3 | 11.3 | 0.56 | 0.61 | 25.2 | 12.5 | 17 | 5.6 | 0.89 | 0.67 | 0.45
13 | 0.84 | 6.72 | 8.9 | 0.56 | 0.61 | 19.04 | 4.91 | 17.24 | 5.6 | 0.84 | 0.67 | 0.45
14 | 0.84 | 7.7 | 7.9 | 0.56 | 9.9 | 12.3 | 22.5 | 15.57 | 12.5 | 0.84 | 0.67 | 0.45
15 | 0.84 | 7.24 | 5.48 | 0.56 | 6.08 | 7.5 | 4.91 | 16.52 | 11.3 | 0.84 | 0.67 | 0.45
16 | 0.78 | 5.96 | 5.24 | 0.51 | 2.88 | 7.11 | 2.64 | 15.34 | 8.3 | 0.84 | 0.67 | 0.45
17 | 0.78 | 5.48 | 5.24 | 0.56 | 7.24 | 9.1 | 1.91 | 12.3 | 7.9 | 0.84 | 0.61 | 0.45
18 | 0.73 | 4.91 | 5.12 | 0.67 | 36.12 | 16.28 | 1.63 | 12.3 | 7.5 | 0.78 | 0.61 | 0.45
19 | 0.67 | 4.64 | 4.64 | 0.61 | 33.96 | 18.76 | 1.63 | 12.3 | 7.9 | 0.78 | 0.61 | 0.45
20 | 0.67 | 4.28 | 4.46 | 0.56 | 8.7 | 20.72 | 4.28 | 12.1 | 7.7 | 0.78 | 0.61 | 0.45
21 | 0.67 | 2.72 | 3.29 | 0.56 | 6.2 | 16.52 | 6.2 | 11.7 | 2.72 | 0.78 | 0.61 | 0.41
22 | 2.26 | 1.98 | 2.48 | 0.56 | 5.72 | 14.42 | 1.98 | 11.3 | 2.26 | 0.78 | 0.61 | 0.41
23 | 0.67 | 0.67 | 2.4 | 0.56 | 16.52 | 10.1 | 1.63 | 10.5 | 1.49 | 0.78 | 0.61 | 0.45
24 | 1.07 | 0.61 | 2.33 | 0.61 | 9.7 | 4.73 | 1.63 | 10.3 | 1.35 | 0.73 | 0.61 | 0.51
25 | 4.46 | 0.56 | 2.12 | 0.61 | 7.9 | 4.19 | 1.63 | 10.3 | 1.35 | 0.73 | 0.61 | 0.51
26 | 7.11 | 2.64 | 1.07 | 0.61 | 10.9 | 5.24 | 1.98 | 10.3 | 1.28 | 0.67 | 0.67 | 0.51
27 | 2.8 | 3.29 | 0.89 | 0.61 | 22.5 | 6.33 | 1.98 | 10.3 | 1.35 | 0.67 | 0.67 | 0.45
28 | 3.12 | 4.19 | 0.89 | 0.61 | 56.6 | 14.19 | 7.24 | 10.3 | 3.04 | 0.67 | 0.67 | 0.45
29 | 2.12 | 6.46 | 0.89 | 0.61 | 29.88 | 16.52 | 10.5 | 10.3 | 1.7 | 0.61 | 0.67 | 0.45
30 | 4.55 | 9.1 | 0.89 | 1.28 | 30.2 | 15.11 | 7.7 | 10.3 | 1.35 | 0.61 |  | 0.45
31 |  | 8.5 |  | 1.98 | 23.4 |  | 6.98 |  | 1.28 | 0.61 |  | 0.45
รวม | 45.46 | 143.31 | 143.12 | 21.8 | 336.38 | 645.49 | 174.74 | 567.31 | 188.03 | 26.85 | 19.01 | 16.13 | 2327.63 | CMSDAY
เฉลี่ย | 1.5153 | 4.6229 | 4.7707 | 0.70323 | 10.851 | 21.5163 | 5.6368 | 18.9103 | 6.0655 | 0.86613 | 0.65552 | 0.52032 | 6.3862 | CMS
สูงสุด | 7.11 | 12.3 | 15.8 | 1.98 | 56.6 | 80.5 | 22.5 | 79 | 12.5 | 1.21 | 0.78 | 0.67 | 80.5 | CMS
ต่ำสุด | 0.67 | 0.56 | 0.89 | 0.51 | 0.61 | 4.19 | 1.63 | 7.9 | 1.28 | 0.61 | 0.56 | 0.41 | 0.41 | CMS
ปริมาณน้ำ | 3.9277 | 12.382 | 12.3656 | 1.8835 | 29.0632 | 55.7703 | 15.0975 | 49.0156 | 16.2458 | 2.3198 | 1.6425 | 1.3936 | 201.1072 | MCM
ปริมาณน้ำสูงสุด 91.40 ลบ.ม./วิ ที่ 337.88 M (MSL), AT 18.00 ชั่วโมง ก.ย. 6, 2534 (1991)
1992 | 1993 | 1992
35 | 36
OUT92P4A
#N/A
#N/A
2535
2536
(ร.ท.ก.)
MOMENTARY PEAK100.9CMS, AT 337.74 M (MSL), AT 4.00 HOURS, ON SEP23, 1992

## 1992
STATI
STREA
ปีน้ำ - 2535
ระดับน้ำเฉลี่ยรายวัน - ม. (ร.ท.ก.) ตั้งแต่ 1 เมษายน. 2535 ถึง 31 มีนาคม 2536
วันที่ | เม.ย. | พ.ค. | มิ.ย. | ก.ค. | ส.ค. | ก.ย. | ต.ค. | พ.ย. | ธ.ค. | ม.ค. | ก.พ. | มี.ค. | ปี
1 | 334.75 | 334.78 | 335.11 | 334.82 | 336.13 | 335.33 | 336.03 | 335.41 | 335.31 | 335.14 | 334.58 | 334.55
2 | 334.75 | 334.78 | 335.11 | 334.82 | 336.66 | 336.29 | 335.64 | 335.34 | 335.51 | 335.14 | 334.58 | 334.55
3 | 334.75 | 334.78 | 335.1 | 334.82 | 336.91 | 335.39 | 335.95 | 335.28 | 335.49 | 335.13 | 334.58 | 334.55
4 | 334.75 | 334.77 | 335.1 | 334.82 | 335.85 | 335.23 | 336.39 | 335.25 | 335.49 | 335.07 | 334.58 | 334.54
5 | 334.75 | 334.77 | 335.1 | 334.82 | 336.04 | 335.09 | 336.23 | 335.24 | 335.48 | 334.74 | 334.58 | 334.54
6 | 334.75 | 334.77 | 335.09 | 334.82 | 337.32 | 335.43 | 336.05 | 335.24 | 335.47 | 334.66 | 334.58 | 334.54
7 | 334.75 | 334.77 | 335.08 | 334.8 | 337.36 | 335.31 | 335.18 | 335.21 | 335.47 | 334.7 | 334.58 | 334.54
8 | 334.75 | 335.21 | 335.08 | 334.79 | 336.32 | 334.92 | 334.96 | 335.39 | 335.5 | 334.95 | 334.58 | 334.54
9 | 334.75 | 335.19 | 336.43 | 334.79 | 335.7 | 335.77 | 334.82 | 335.45 | 335.56 | 334.95 | 334.58 | 334.54
10 | 334.75 | 335.17 | 336.42 | 334.79 | 335.4 | 335.37 | 334.76 | 336.23 | 335.49 | 334.95 | 334.58 | 334.54
11 | 334.74 | 335.16 | 335.33 | 334.79 | 335.45 | 335.27 | 334.75 | 336.02 | 335.49 | 334.95 | 334.58 | 334.54
12 | 334.74 | 335.17 | 335.34 | 334.79 | 335.43 | 336.25 | 334.74 | 335.78 | 335.49 | 334.75 | 334.58 | 334.54
13 | 334.74 | 335.19 | 335.39 | 334.79 | 334.93 | 336.04 | 334.74 | 335.75 | 335.49 | 334.73 | 334.58 | 334.54
14 | 334.74 | 335.24 | 335.43 | 334.8 | 334.84 | 335.89 | 334.74 | 335.66 | 335.47 | 334.73 | 334.58 | 334.54
15 | 334.74 | 335.29 | 335.54 | 334.81 | 334.84 | 335.4 | 334.74 | 335.62 | 335.53 | 334.73 | 334.58 | 334.54
16 | 334.74 | 335.25 | 335.5 | 334.82 | 334.93 | 336.86 | 334.83 | 335.62 | 335.54 | 334.69 | 334.58 | 334.55
17 | 334.75 | 335.49 | 335.38 | 334.83 | 334.84 | 337.29 | 335.19 | 335.61 | 335.5 | 334.62 | 334.58 | 334.55
18 | 334.75 | 334.79 | 335.35 | 334.83 | 334.84 | 337.41 | 335.39 | 335.62 | 335.5 | 334.6 | 334.57 | 334.55
19 | 334.76 | 334.79 | 335.34 | 334.83 | 334.84 | 337.39 | 335.26 | 335.59 | 335.49 | 334.6 | 334.57 | 334.55
20 | 334.77 | 334.82 | 334.89 | 334.83 | 334.78 | 336.92 | 335.06 | 335.54 | 335.44 | 334.59 | 334.56 | 334.55
21 | 334.77 | 334.86 | 334.9 | 334.83 | 334.75 | 336.48 | 334.75 | 335.53 | 335.4 | 334.59 | 334.56 | 334.54
22 | 334.76 | 334.87 | 334.93 | 334.84 | 334.75 | 337.08 | 334.74 | 335.52 | 335.39 | 334.59 | 334.55 | 334.54
23 | 334.76 | 334.87 | 334.84 | 334.84 | 334.76 | 337.44 | 334.74 | 335.52 | 335.35 | 334.59 | 334.55 | 334.53
24 | 334.76 | 335.15 | 334.82 | 336.51 | 334.78 | 336.67 | 334.74 | 335.51 | 335.72 | 334.59 | 334.55 | 334.53
25 | 334.76 | 335.25 | 334.82 | 336.05 | 334.77 | 336.43 | 335.26 | 335.51 | 337.39 | 334.59 | 334.55 | 334.53
26 | 334.77 | 335.26 | 334.82 | 336.02 | 334.79 | 336.16 | 334.75 | 335.53 | 336.19 | 334.59 | 334.55 | 334.53
27 | 334.77 | 335.26 | 334.83 | 335.94 | 335.31 | 336.07 | 334.94 | 335.73 | 335.74 | 334.58 | 334.55 | 334.52
28 | 334.77 | 335.27 | 334.83 | 335.56 | 334.9 | 336.04 | 334.96 | 335.69 | 335.54 | 334.58 | 334.55 | 334.52
29 | 334.77 | 335.24 | 334.83 | 335.15 | 334.79 | 336.31 | 334.96 | 335.68 | 335.42 | 334.59 |  | 334.51
30 | 334.77 | 335.19 | 334.82 | 335.11 | 334.78 | 336.71 | 334.89 | 335.67 | 335.36 | 334.59 |  | 334.5
31 |  | 335.14 |  | 335.67 | 334.77 |  | 334.96 |  | 335.25 | 334.59 |  | 334.5
MEAN | 334.75 | 335.05 | 335.19 | 335.06 | 335.37 | 336.14 | 335.13 | 335.56 | 335.56 | 334.74 | 334.57 | 334.54
MAX | 334.77 | 335.49 | 336.43 | 336.51 | 337.36 | 337.44 | 336.39 | 336.23 | 337.39 | 335.14 | 334.58 | 334.55 | 337.44
MIN | 334.74 | 334.77 | 334.82 | 334.79 | 334.75 | 334.92 | 334.74 | 335.21 | 335.25 | 334.58 | 334.55 | 334.5 | 334.5
STATI | ON - | Mae Taeng | , Mae | Taeng, C | hiang Ma | i P.4A |  |  |  |  | R | OYAL IRR | IGATION DEP | ARTMENT
STREA | M - | Mae Taeng | [8 empty] | T | HAILAND
วันที่ | เม.ย. | พ.ค. | มิ.ย. | ก.ค. | ส.ค. | ก.ย. | ต.ค. | พ.ย. | ธ.ค. | ม.ค. | ก.พ. | มี.ค. | ปี
1 | 0.2 | 0.32 | 2.17 | 0.49 | 18.75 | 4.03 | 25.4 | 10.2 | 8.2 | 5.36 | 0.43 | 0.33
2 | 0.2 | 0.32 | 2.17 | 0.49 | 32.8 | 22.75 | 15.12 | 8.8 | 12.22 | 5.36 | 0.43 | 0.33
3 | 0.2 | 0.32 | 2.1 | 0.49 | 40.85 | 4.65 | 23 | 7.64 | 11.8 | 5.22 | 0.43 | 0.33
4 | 0.2 | 0.28 | 2.1 | 0.49 | 12.5 | 3.11 | 36.65 | 7.1 | 11.8 | 4.41 | 0.43 | 0.3
5 | 0.2 | 0.28 | 2.1 | 0.49 | 16.5 | 2.03 | 31.4 | 6.92 | 11.6 | 1.23 | 0.43 | 0.3
6 | 0.2 | 0.28 | 2.03 | 0.49 | 55.2 | 5.12 | 26 | 6.92 | 11.4 | 0.77 | 0.43 | 0.3
7 | 0.2 | 0.28 | 1.96 | 0.4 | 56.6 | 3.82 | 5.92 | 6.38 | 11.4 | 0.95 | 0.43 | 0.3
8 | 0.2 | 2.94 | 1.96 | 0.36 | 23.5 | 0.96 | 3.1 | 9.8 | 12 | 3 | 0.43 | 0.3
9 | 0.2 | 2.77 | 26.25 | 0.36 | 9.5 | 10.9 | 1.82 | 11 | 13.32 | 3 | 0.43 | 0.3
10 | 0.2 | 2.62 | 26 | 0.36 | 4.75 | 4.44 | 1.37 | 31.4 | 11.8 | 3 | 0.43 | 0.3
11 | 0.16 | 2.55 | 4.03 | 0.36 | 5.37 | 3.46 | 1.3 | 25.1 | 11.8 | 3 | 0.43 | 0.3
12 | 0.16 | 2.62 | 4.13 | 0.36 | 5.12 | 21.75 | 1.23 | 18.5 | 11.8 | 1.3 | 0.43 | 0.3
13 | 0.16 | 2.77 | 4.65 | 0.36 | 1.01 | 16.5 | 1.23 | 17.75 | 11.8 | 1.16 | 0.43 | 0.3
14 | 0.16 | 3.2 | 5.12 | 0.4 | 0.58 | 13.3 | 1.23 | 15.58 | 11.4 | 1.16 | 0.43 | 0.3
15 | 0.16 | 3.63 | 6.7 | 0.45 | 0.58 | 4.75 | 1.23 | 14.66 | 12.66 | 1.16 | 0.43 | 0.3
16 | 0.16 | 3.28 | 6 | 0.49 | 1.01 | 54.7 | 1.9 | 14.66 | 12.88 | 0.9 | 0.43 | 0.33
17 | 0.2 | 5.87 | 4.54 | 0.53 | 0.58 | 75.5 | 6.06 | 14.43 | 12 | 0.59 | 0.43 | 0.33
18 | 0.2 | 0.36 | 4.23 | 0.53 | 0.58 | 82.05 | 9.8 | 14.66 | 12 | 0.5 | 0.4 | 0.33
19 | 0.24 | 0.36 | 4.13 | 0.53 | 0.58 | 80.95 | 7.28 | 13.98 | 11.8 | 0.5 | 0.4 | 0.33
20 | 0.28 | 0.49 | 0.8 | 0.53 | 0.32 | 57.4 | 4.28 | 12.88 | 10.8 | 0.47 | 0.37 | 0.33
21 | 0.28 | 0.67 | 0.85 | 0.53 | 0.2 | 39.8 | 1.3 | 12.66 | 10 | 0.47 | 0.37 | 0.3
22 | 0.24 | 0.72 | 1.01 | 0.58 | 0.2 | 65 | 1.23 | 12.44 | 9.8 | 0.47 | 0.33 | 0.3
23 | 0.24 | 0.72 | 0.58 | 0.58 | 0.24 | 83.7 | 1.23 | 12.44 | 9 | 0.47 | 0.33 | 0.27
24 | 0.24 | 2.47 | 0.49 | 28.3 | 0.32 | 46.8 | 1.23 | 12.22 | 17 | 0.47 | 0.33 | 0.27
25 | 0.24 | 3.28 | 0.49 | 16.75 | 0.28 | 38.05 | 7.28 | 12.22 | 80.95 | 0.47 | 0.33 | 0.27
26 | 0.28 | 3.37 | 0.49 | 16 | 0.36 | 29.3 | 1.3 | 12.66 | 30.2 | 0.47 | 0.33 | 0.27
27 | 0.28 | 3.37 | 0.53 | 14.3 | 3.82 | 26.6 | 2.9 | 17.25 | 17.5 | 0.43 | 0.33 | 0.24
28 | 0.28 | 3.46 | 0.53 | 7.05 | 0.85 | 25.7 | 3.1 | 16.27 | 12.88 | 0.43 | 0.33 | 0.24
29 | 0.28 | 3.2 | 0.53 | 2.47 | 0.36 | 33.85 | 3.1 | 16.04 | 10.4 | 0.47 |  | 0.2
30 | 0.28 | 2.77 | 0.49 | 2.17 | 0.32 | 48.4 | 2.41 | 15.81 | 9.2 | 0.47 |  | 0.17
31 |  | 2.4 |  | 8.97 | 0.28 |  | 3.1 |  | 7.1 | 0.47 |  | 0.17
TOTAL | 6.52 | 61.97 | 119.16 | 106.66 | 293.91 | 909.37 | 233.5 | 408.37 | 448.51 | 48.13 | 11.16 | 8.94 | 2656.2 | CMSDAY
MEAN | 0.22 | 2 | 3.97 | 3.44 | 9.48 | 30.31 | 7.53 | 13.61 | 14.47 | 1.55 | 0.4 | 0.29 | 7.28 | CMS
MAX | 0.28 | 5.87 | 26.25 | 28.3 | 56.6 | 83.7 | 36.65 | 31.4 | 80.95 | 5.36 | 0.43 | 0.33 | 83.7 | CMS
MIN | 0.16 | 0.28 | 0.49 | 0.36 | 0.2 | 0.96 | 1.23 | 6.38 | 7.1 | 0.43 | 0.33 | 0.17 | 0.16 | CMS
RUNOF | 0.563 | 5.354 | 10.295 | 9.215 | 25.394 | 78.57 | 20.174 | 35.283 | 38.751 | 4.158 | 0.964 | 0.772 | 229.496 | MCM
ปริมาณน้ำสูงสุด 100.9ลบ.ม./วิ ที่ 337.74 M (MSL), AT 4.00 ชั่วโมง ก.ย. 23, 2535
1992 | 1993 | 1992
35 | 36
OUT92P4A
#N/A
#N/A
2535
2536
(ร.ท.ก.)
MOMENTARY PEAK100.9CMS, AT 337.74 M (MSL), AT 4.00 HOURS, ON SEP23, 1992

## 1993
สถานี : P.4A อ.แม่แตง จเชียงใหม่ | [14 empty] | เดือน | วันที่ | ระดับน้ำ | ปริมาณน้ำ
แม่น้ำ : น้ำแม่แตง | [14 empty] | เม.ย. | 1 | 334.5 | 0.15
ปีน้ำ - 2536 | [15 empty] | 2 | 334.5 | 0.15
ระดับน้ำเฉลี่ยรายวัน - ม. (ร.ท.ก.) ตั้งแต่ 1 เมษายน. 2536 ถึง 31 มีนาคม 2537 | [15 empty] | 3 | 334.5 | 0.15
วันที่ | เม.ย. | พ.ค. | มิ.ย. | ก.ค. | ส.ค. | ก.ย. | ต.ค. | พ.ย. | ธ.ค. | ม.ค. | ก.พ. | มี.ค. | ปี |  |  | 4 | 334.5 | 0.15
1 | 334.5 | 334.92 | 335.46 | 334.79 | 334.71 | 335.97 | 335.5 | 334.68 | 335.3 | 334.55 | 334.53 | 334.5 |  |  |  | 5 | 334.5 | 0.15
2 | 334.5 | 334.92 | 335.13 | 334.78 | 334.71 | 336 | 336.14 | 334.66 | 335.3 | 334.56 | 334.53 | 334.5 |  |  |  | 6 | 334.53 | 0.25
3 | 334.5 | 334.84 | 335.42 | 334.74 | 334.71 | 335.99 | 336.32 | 334.64 | 335.29 | 334.56 | 334.53 | 334.5 |  |  |  | 7 | 334.52 | 0.22
4 | 334.5 | 334.64 | 335.35 | 334.74 | 334.72 | 335.95 | 336.11 | 334.64 | 335.28 | 334.56 | 334.53 | 334.5 |  |  |  | 8 | 334.52 | 0.22
5 | 334.5 | 335.02 | 335.23 | 334.74 | 334.72 | 335.72 | 335.51 | 334.64 | 335.27 | 334.56 | 334.53 | 334.5 |  |  |  | 9 | 334.52 | 0.22
6 | 334.53 | 335 | 335.16 | 334.75 | 334.72 | 335.56 | 335.02 | 334.64 | 335.26 | 334.54 | 334.53 | 334.5 |  |  |  | 10 | 334.52 | 0.22
7 | 334.52 | 334.98 | 335.17 | 334.75 | 334.72 | 335.26 | 334.89 | 334.64 | 335.25 | 334.54 | 334.53 | 334.5 |  |  |  | 11 | 334.52 | 0.22
8 | 334.52 | 334.94 | 335.24 | 334.76 | 334.72 | 335.46 | 334.84 | 334.64 | 335.23 | 334.56 | 334.53 | 334.5 |  |  |  | 12 | 334.52 | 0.22
9 | 334.52 | 334.99 | 335.19 | 334.76 | 334.72 | 335.39 | 334.69 | 334.63 | 335.23 | 334.55 | 334.53 | 334.5 |  |  |  | 13 | 334.52 | 0.22
10 | 334.52 | 335.01 | 335.14 | 334.76 | 334.71 | 336.02 | 334.69 | 334.63 | 335.23 | 334.54 | 334.53 | 334.5 |  |  |  | 14 | 334.52 | 0.22
11 | 334.52 | 335.03 | 335.05 | 334.74 | 334.71 | 336.87 | 334.75 | 334.63 | 335.23 | 334.54 | 334.53 | 334.5 |  |  |  | 15 | 334.52 | 0.22
12 | 334.52 | 335.04 | 334.99 | 334.69 | 334.7 | 336.85 | 334.83 | 334.63 | 335.23 | 334.54 | 334.52 | 334.5 |  |  |  | 16 | 334.52 | 0.22
13 | 334.52 | 335.01 | 334.9 | 334.74 | 334.7 | 336.5 | 334.76 | 334.63 | 335.24 | 334.53 | 334.52 | 334.5 |  |  |  | 17 | 334.52 | 0.22
14 | 334.52 | 334.99 | 335.23 | 334.74 | 334.7 | 335.87 | 334.74 | 334.63 | 335.34 | 334.54 | 334.52 | 334.5 |  |  |  | 18 | 334.52 | 0.22
15 | 334.52 | 334.74 | 335.34 | 334.8 | 334.69 | 335.35 | 334.74 | 334.62 | 335.32 | 334.54 | 334.52 | 334.48 |  |  |  | 19 | 334.52 | 0.22
16 | 334.52 | 334.68 | 335.44 | 334.74 | 334.69 | 335.18 | 334.72 | 334.62 | 335.32 | 334.54 | 334.52 | 334.47 |  |  |  | 20 | 334.49 | 0.13
17 | 334.52 | 334.62 | 335.36 | 334.76 | 334.66 | 335.17 | 334.71 | 334.62 | 335.32 | 334.54 | 334.52 | 334.47 |  |  |  | 21 | 334.47 | 0.11
18 | 334.52 | 334.59 | 335.34 | 334.78 | 334.67 | 335.64 | 334.68 | 335.48 | 335.29 | 334.54 | 334.52 | 334.47 |  |  |  | 22 | 334.51 | 0.18
19 | 334.52 | 334.58 | 335.29 | 334.74 | 334.74 | 335.67 | 334.68 | 335.34 | 335.04 | 334.53 | 334.52 | 334.48 |  |  |  | 23 | 334.51 | 0.18
20 | 334.49 | 335.19 | 335.14 | 334.74 | 334.74 | 336.59 | 334.67 | 335.35 | 334.94 | 334.52 | 334.52 | 334.48 |  |  |  | 24 | 334.5 | 0.15
21 | 334.47 | 335.19 | 334.85 | 334.74 | 334.74 | 336.63 | 334.68 | 335.38 | 334.76 | 334.52 | 334.52 | 334.49 |  |  |  | 25 | 334.5 | 0.15
22 | 334.51 | 335.24 | 335.24 | 334.74 | 334.74 | 336.28 | 334.73 | 335.39 | 334.75 | 334.52 | 334.52 | 334.49 |  |  |  | 26 | 334.49 | 0.13
23 | 334.51 | 335.29 | 335.14 | 334.74 | 334.76 | 335.84 | 334.67 | 335.33 | 334.73 | 334.52 | 334.52 | 334.49 |  |  |  | 27 | 334.5 | 0.15
24 | 334.5 | 335.35 | 334.7 | 334.74 | 335.86 | 336.02 | 334.68 | 335.15 | 334.72 | 334.52 | 334.51 | 334.49 |  |  |  | 28 | 334.49 | 0.13
25 | 334.5 | 335.38 | 334.68 | 334.74 | 335.75 | 336.14 | 334.68 | 335.13 | 334.71 | 334.52 | 334.51 | 334.48 |  |  |  | 29 | 334.5 | 0.15
26 | 334.49 | 335.48 | 334.67 | 334.74 | 335.47 | 335.96 | 334.66 | 335.04 | 334.7 | 334.52 | 334.51 | 335.82 |  |  |  | 30 | 334.5 | 0.15
27 | 334.5 | 335.58 | 334.66 | 334.74 | 334.86 | 335.14 | 334.65 | 335 | 334.64 | 334.52 | 334.51 | 336.62 |  |  | พ.ค. | 1 | 334.92 | 2.85
28 | 334.49 | 335.54 | 334.65 | 334.73 | 334.79 | 335.1 | 334.64 | 335.18 | 334.55 | 334.52 | 334.51 | 337.11 |  |  |  | 2 | 334.92 | 2.85
29 | 334.5 | 335.58 | 334.69 | 334.7 | 334.79 | 335.06 | 334.64 | 335.3 | 334.55 | 334.52 |  | 337.23 |  |  |  | 3 | 334.84 | 2.11
30 | 334.5 | 335.7 | 334.74 | 334.71 | 334.82 | 335.16 | 334.67 | 335.39 | 334.54 | 334.52 |  | 335.65 |  |  |  | 4 | 334.64 | 0.7
31 |  | 335.86 |  | 334.71 | 335.3 |  | 334.72 |  | 334.54 | 334.53 |  | 335.33 |  |  |  | 5 | 335.02 | 3.87
[16 empty] | 6 | 335 | 3.65
เฉลี่ย | 334.51 | 335.09 | 335.09 | 334.74 | 334.84 | 335.81 | 334.92 | 334.91 | 335.04 | 334.54 | 334.52 | 334.84 |  |  |  | 7 | 334.98 | 3.45
สูงสุด | 334.53 | 335.86 | 335.46 | 334.8 | 335.86 | 336.87 | 336.32 | 335.48 | 335.34 | 334.56 | 334.53 | 337.23 | 337.23 |  |  | 8 | 334.94 | 3.05
ต่ำสุด | 334.47 | 334.58 | 334.65 | 334.69 | 334.66 | 335.06 | 334.64 | 334.62 | 334.54 | 334.52 | 334.51 | 334.47 | 334.47 |  |  | 9 | 334.99 | 3.55
[16 empty] | 10 | 335.01 | 3.76
สถานี : P.4A อ.แม่แตง จเชียงใหม่ | [15 empty] | 11 | 335.03 | 3.98
แม่น้ำ : น้ำแม่แตง | [15 empty] | 12 | 335.04 | 4.09
ปีน้ำ - 2536 | [15 empty] | 13 | 335.01 | 3.76
ปริมาณน้ำเฉลี่ยรายวัน - ลูกบาศ์กเมตร/วินาที | [15 empty] | 14 | 334.99 | 3.55
วันที่ | เม.ย. | พ.ค. | มิ.ย. | ก.ค. | ส.ค. | ก.ย. | ต.ค. | พ.ย. | ธ.ค. | ม.ค. | ก.พ. | มี.ค. | ปี |  |  | 15 | 334.74 | 1.3
1 | 0.15 | 2.85 | 9.6 | 1.67 | 1.07 | 21.6 | 10.2 | 0.9 | 7.35 | 0.32 | 0.25 | 0.15 |  |  |  | 16 | 334.68 | 0.9
2 | 0.15 | 2.85 | 5.12 | 1.6 | 1.07 | 22.5 | 26.7 | 0.8 | 7.35 | 0.36 | 0.25 | 0.15 |  |  |  | 17 | 334.62 | 0.6
3 | 0.15 | 2.11 | 9 | 1.3 | 1.07 | 22.2 | 32.58 | 0.7 | 7.21 | 0.36 | 0.25 | 0.15 |  |  |  | 18 | 334.59 | 0.46
4 | 0.15 | 0.7 | 8.02 | 1.3 | 1.15 | 21 | 25.8 | 0.7 | 7.08 | 0.36 | 0.25 | 0.15 |  |  |  | 19 | 334.58 | 0.43
5 | 0.15 | 3.87 | 6.4 | 1.3 | 1.15 | 15 | 10.38 | 0.7 | 6.94 | 0.36 | 0.25 | 0.15 |  |  |  | 20 | 335.19 | 5.87
6 | 0.25 | 3.65 | 5.5 | 1.37 | 1.15 | 11.28 | 3.87 | 0.7 | 6.81 | 0.29 | 0.25 | 0.15 |  |  |  | 21 | 335.19 | 5.87
7 | 0.22 | 3.45 | 5.62 | 1.37 | 1.15 | 6.81 | 2.56 | 0.7 | 6.67 | 0.29 | 0.25 | 0.15 |  |  |  | 22 | 335.24 | 6.54
8 | 0.22 | 3.05 | 6.54 | 1.45 | 1.15 | 9.6 | 2.11 | 0.7 | 6.4 | 0.36 | 0.25 | 0.15 |  |  |  | 23 | 335.29 | 7.21
9 | 0.22 | 3.55 | 5.87 | 1.45 | 1.15 | 8.56 | 0.95 | 0.65 | 6.4 | 0.32 | 0.25 | 0.15 |  |  |  | 24 | 335.35 | 8.02
10 | 0.22 | 3.76 | 5.25 | 1.45 | 1.07 | 23.1 | 0.95 | 0.65 | 6.4 | 0.29 | 0.25 | 0.15 |  |  |  | 25 | 335.38 | 8.43
11 | 0.22 | 3.98 | 4.2 | 1.3 | 1.07 | 53.34 | 1.37 | 0.65 | 6.4 | 0.29 | 0.25 | 0.15 |  |  |  | 26 | 335.48 | 9.9
12 | 0.22 | 4.09 | 3.55 | 0.95 | 1 | 52.5 | 2.02 | 0.65 | 6.4 | 0.29 | 0.22 | 0.15 |  |  |  | 27 | 335.58 | 11.64
13 | 0.22 | 3.76 | 2.65 | 1.3 | 1 | 38.9 | 1.45 | 0.65 | 6.54 | 0.25 | 0.22 | 0.15 |  |  |  | 28 | 335.54 | 10.92
14 | 0.22 | 3.55 | 6.4 | 1.3 | 1 | 18.75 | 1.3 | 0.65 | 7.89 | 0.29 | 0.22 | 0.15 |  |  |  | 29 | 335.58 | 11.64
15 | 0.22 | 1.3 | 7.89 | 1.75 | 0.95 | 8.02 | 1.3 | 0.6 | 7.62 | 0.29 | 0.22 | 0.12 |  |  |  | 30 | 335.7 | 14.5
16 | 0.22 | 0.9 | 9.3 | 1.3 | 0.95 | 5.75 | 1.15 | 0.6 | 7.62 | 0.29 | 0.22 | 0.11 |  |  |  | 31 | 335.86 | 18.5
17 | 0.22 | 0.6 | 8.16 | 1.45 | 0.8 | 5.62 | 1.07 | 0.6 | 7.62 | 0.29 | 0.22 | 0.11 |  |  | มิ.ย. | 1 | 335.46 | 9.6
18 | 0.22 | 0.46 | 7.89 | 1.6 | 0.85 | 13 | 0.9 | 9.9 | 7.21 | 0.29 | 0.22 | 0.11 |  |  |  | 2 | 335.13 | 5.12
19 | 0.22 | 0.43 | 7.21 | 1.3 | 1.3 | 13.75 | 0.9 | 7.89 | 4.09 | 0.25 | 0.22 | 0.12 |  |  |  | 3 | 335.42 | 9
20 | 0.13 | 5.87 | 5.25 | 1.3 | 1.3 | 42.23 | 0.85 | 8.02 | 3.05 | 0.22 | 0.22 | 0.12 |  |  |  | 4 | 335.35 | 8.02
21 | 0.11 | 5.87 | 2.2 | 1.3 | 1.3 | 43.77 | 0.9 | 8.43 | 1.45 | 0.22 | 0.22 | 0.13 |  |  |  | 5 | 335.23 | 6.4
22 | 0.18 | 6.54 | 6.54 | 1.3 | 1.3 | 31.22 | 1.22 | 8.56 | 1.37 | 0.22 | 0.22 | 0.13 |  |  |  | 6 | 335.16 | 5.5
23 | 0.18 | 7.21 | 5.25 | 1.3 | 1.45 | 18 | 0.85 | 7.75 | 1.22 | 0.22 | 0.22 | 0.13 |  |  |  | 7 | 335.17 | 5.62
24 | 0.15 | 8.02 | 1 | 1.3 | 18.5 | 23.1 | 0.9 | 5.37 | 1.15 | 0.22 | 0.18 | 0.13 |  |  |  | 8 | 335.24 | 6.54
25 | 0.15 | 8.43 | 0.9 | 1.3 | 15.75 | 26.7 | 0.9 | 5.12 | 1.07 | 0.22 | 0.18 | 0.12 |  |  |  | 9 | 335.19 | 5.87
26 | 0.13 | 9.9 | 0.85 | 1.3 | 9.75 | 21.3 | 0.8 | 4.09 | 1 | 0.22 | 0.18 | 17.5 |  |  |  | 10 | 335.14 | 5.25
27 | 0.15 | 11.64 | 0.8 | 1.3 | 2.29 | 5.25 | 0.75 | 3.65 | 0.7 | 0.22 | 0.18 | 43.38 |  |  |  | 11 | 335.05 | 4.2
28 | 0.13 | 10.92 | 0.75 | 1.22 | 1.67 | 4.75 | 0.7 | 5.75 | 0.32 | 0.22 | 0.18 | 63.96 |  |  |  | 12 | 334.99 | 3.55
29 | 0.15 | 11.64 | 0.95 | 1 | 1.67 | 4.31 | 0.7 | 7.35 | 0.32 | 0.22 |  | 69.57 |  |  |  | 13 | 334.9 | 2.65
30 | 0.15 | 14.5 | 1.3 | 1.07 | 1.93 | 5.5 | 0.85 | 8.56 | 0.29 | 0.22 |  | 13.25 |  |  |  | 14 | 335.23 | 6.4
31 |  | 18.5 |  | 1.07 | 7.35 |  | 1.15 |  | 0.29 | 0.25 |  | 7.75 |  |  |  | 15 | 335.34 | 7.89
[16 empty] | 16 | 335.44 | 9.3
รวม | 5.47 | 167.95 | 149.96 | 41.27 | 84.36 | 597.41 | 138.13 | 102.04 | 142.23 | 8.51 | 6.29 | 218.84 | 1662.46 | ลบ.ม./วัน |  | 17 | 335.36 | 8.16
เฉลี่ย | 0.18 | 5.42 | 5 | 1.33 | 2.72 | 19.91 | 4.46 | 3.4 | 4.59 | 0.27 | 0.22 | 7.06 | 4.55 | ลบ.ม. |  | 18 | 335.34 | 7.89
สูงสุด | 0.25 | 18.5 | 9.6 | 1.75 | 18.5 | 53.34 | 32.58 | 9.9 | 7.89 | 0.36 | 0.25 | 69.57 | 69.57 | ลบ.ม. |  | 19 | 335.29 | 7.21
ต่ำสุด | 0.11 | 0.43 | 0.75 | 0.95 | 0.8 | 4.31 | 0.7 | 0.6 | 0.29 | 0.22 | 0.18 | 0.11 | 0.11 | ลบ.ม. |  | 20 | 335.14 | 5.25
ปริมาณน้ำ | 0.473 | 14.511 | 12.957 | 3.566 | 7.289 | 51.616 | 11.934 | 8.816 | 12.289 | 0.735 | 0.543 | 18.908 | 143.637 | ล้าน ลบ.ม. |  | 21 | 334.85 | 2.2
ปริมาณน้ำสูงสุด 56.8ลบ.ม./วิ ที่ 336.95 M (MSL), AT 10.00 ชั่วโมง ก.ย. 12, 2536 | [15 empty] | 22 | 335.24 | 6.54
[16 empty] | 23 | 335.14 | 5.25
[16 empty] | 24 | 334.7 | 1
[16 empty] | 25 | 334.68 | 0.9
[16 empty] | 26 | 334.67 | 0.85
[16 empty] | 27 | 334.66 | 0.8
[16 empty] | 28 | 334.65 | 0.75
[16 empty] | 29 | 334.69 | 0.95
[16 empty] | 30 | 334.74 | 1.3
[15 empty] | ก.ค. | 1 | 334.79 | 1.67
[16 empty] | 2 | 334.78 | 1.6
[16 empty] | 3 | 334.74 | 1.3
[16 empty] | 4 | 334.74 | 1.3
[16 empty] | 5 | 334.74 | 1.3
[16 empty] | 6 | 334.75 | 1.37
[16 empty] | 7 | 334.75 | 1.37
[16 empty] | 8 | 334.76 | 1.45
[16 empty] | 9 | 334.76 | 1.45
[16 empty] | 10 | 334.76 | 1.45
[16 empty] | 11 | 334.74 | 1.3
[16 empty] | 12 | 334.69 | 0.95
[16 empty] | 13 | 334.74 | 1.3
[16 empty] | 14 | 334.74 | 1.3
[16 empty] | 15 | 334.8 | 1.75
[16 empty] | 16 | 334.74 | 1.3
[16 empty] | 17 | 334.76 | 1.45
[16 empty] | 18 | 334.78 | 1.6
[16 empty] | 19 | 334.74 | 1.3
[16 empty] | 20 | 334.74 | 1.3
[16 empty] | 21 | 334.74 | 1.3
[16 empty] | 22 | 334.74 | 1.3
[16 empty] | 23 | 334.74 | 1.3
[16 empty] | 24 | 334.74 | 1.3
[16 empty] | 25 | 334.74 | 1.3
[16 empty] | 26 | 334.74 | 1.3
[16 empty] | 27 | 334.74 | 1.3
[16 empty] | 28 | 334.73 | 1.22
[16 empty] | 29 | 334.7 | 1
[16 empty] | 30 | 334.71 | 1.07
[16 empty] | 31 | 334.71 | 1.07
[15 empty] | ส.ค. | 1 | 334.71 | 1.07
[16 empty] | 2 | 334.71 | 1.07
[16 empty] | 3 | 334.71 | 1.07
[16 empty] | 4 | 334.72 | 1.15
[16 empty] | 5 | 334.72 | 1.15
[16 empty] | 6 | 334.72 | 1.15
[16 empty] | 7 | 334.72 | 1.15
[16 empty] | 8 | 334.72 | 1.15
[16 empty] | 9 | 334.72 | 1.15
[16 empty] | 10 | 334.71 | 1.07
[16 empty] | 11 | 334.71 | 1.07
[16 empty] | 12 | 334.7 | 1
[16 empty] | 13 | 334.7 | 1
[16 empty] | 14 | 334.7 | 1
[16 empty] | 15 | 334.69 | 0.95
[16 empty] | 16 | 334.69 | 0.95
[16 empty] | 17 | 334.66 | 0.8
[16 empty] | 18 | 334.67 | 0.85
[16 empty] | 19 | 334.74 | 1.3
[16 empty] | 20 | 334.74 | 1.3
[16 empty] | 21 | 334.74 | 1.3
[16 empty] | 22 | 334.74 | 1.3
[16 empty] | 23 | 334.76 | 1.45
[16 empty] | 24 | 335.86 | 18.5
[16 empty] | 25 | 335.75 | 15.75
[16 empty] | 26 | 335.47 | 9.75
[16 empty] | 27 | 334.86 | 2.29
[16 empty] | 28 | 334.79 | 1.67
[16 empty] | 29 | 334.79 | 1.67
[16 empty] | 30 | 334.82 | 1.93
[16 empty] | 31 | 335.3 | 7.35
[15 empty] | ก.ย. | 1 | 335.97 | 21.6
[16 empty] | 2 | 336 | 22.5
[16 empty] | 3 | 335.99 | 22.2
[16 empty] | 4 | 335.95 | 21
[16 empty] | 5 | 335.72 | 15
[16 empty] | 6 | 335.56 | 11.28
[16 empty] | 7 | 335.26 | 6.81
[16 empty] | 8 | 335.46 | 9.6
[16 empty] | 9 | 335.39 | 8.56
[16 empty] | 10 | 336.02 | 23.1
[16 empty] | 11 | 336.87 | 53.34
[16 empty] | 12 | 336.85 | 52.5
[16 empty] | 13 | 336.5 | 38.9
[16 empty] | 14 | 335.87 | 18.75
[16 empty] | 15 | 335.35 | 8.02
[16 empty] | 16 | 335.18 | 5.75
[16 empty] | 17 | 335.17 | 5.62
[16 empty] | 18 | 335.64 | 13
[16 empty] | 19 | 335.67 | 13.75
[16 empty] | 20 | 336.59 | 42.23
[16 empty] | 21 | 336.63 | 43.77
[16 empty] | 22 | 336.28 | 31.22
[16 empty] | 23 | 335.84 | 18
[16 empty] | 24 | 336.02 | 23.1
[16 empty] | 25 | 336.14 | 26.7
[16 empty] | 26 | 335.96 | 21.3
[16 empty] | 27 | 335.14 | 5.25
[16 empty] | 28 | 335.1 | 4.75
[16 empty] | 29 | 335.06 | 4.31
[16 empty] | 30 | 335.16 | 5.5
[15 empty] | ต.ค. | 1 | 335.5 | 10.2
[16 empty] | 2 | 336.14 | 26.7
[16 empty] | 3 | 336.32 | 32.58
[16 empty] | 4 | 336.11 | 25.8
[16 empty] | 5 | 335.51 | 10.38
1993 | 1994 | 1993 | [13 empty] | 6 | 335.02 | 3.87
36 | 37 | [14 empty] | 7 | 334.89 | 2.56
Q93P4A | [15 empty] | 8 | 334.84 | 2.11
P.4A อ.แม่แตง จเชียงใหม่ | [15 empty] | 9 | 334.69 | 0.95
น้ำแม่แตง | [15 empty] | 10 | 334.69 | 0.95
[16 empty] | 11 | 334.75 | 1.37
2536 | [15 empty] | 12 | 334.83 | 2.02
2537 | [15 empty] | 13 | 334.76 | 1.45
[16 empty] | 14 | 334.74 | 1.3
[16 empty] | 15 | 334.74 | 1.3
(ร.ท.ก.) | [15 empty] | 16 | 334.72 | 1.15
[16 empty] | 17 | 334.71 | 1.07
[16 empty] | 18 | 334.68 | 0.9
[16 empty] | 19 | 334.68 | 0.9
[16 empty] | 20 | 334.67 | 0.85
[16 empty] | 21 | 334.68 | 0.9
[16 empty] | 22 | 334.73 | 1.22
[16 empty] | 23 | 334.67 | 0.85
[16 empty] | 24 | 334.68 | 0.9
[16 empty] | 25 | 334.68 | 0.9
[16 empty] | 26 | 334.66 | 0.8
[16 empty] | 27 | 334.65 | 0.75
[16 empty] | 28 | 334.64 | 0.7
[16 empty] | 29 | 334.64 | 0.7
[16 empty] | 30 | 334.67 | 0.85
[16 empty] | 31 | 334.72 | 1.15
[15 empty] | พ.ย. | 1 | 334.68 | 0.9
[16 empty] | 2 | 334.66 | 0.8
[16 empty] | 3 | 334.64 | 0.7
[16 empty] | 4 | 334.64 | 0.7
[16 empty] | 5 | 334.64 | 0.7
[16 empty] | 6 | 334.64 | 0.7
[16 empty] | 7 | 334.64 | 0.7
[16 empty] | 8 | 334.64 | 0.7
[16 empty] | 9 | 334.63 | 0.65
[16 empty] | 10 | 334.63 | 0.65
[16 empty] | 11 | 334.63 | 0.65
[16 empty] | 12 | 334.63 | 0.65
[16 empty] | 13 | 334.63 | 0.65
[16 empty] | 14 | 334.63 | 0.65
[16 empty] | 15 | 334.62 | 0.6
[16 empty] | 16 | 334.62 | 0.6
[16 empty] | 17 | 334.62 | 0.6
[16 empty] | 18 | 335.48 | 9.9
[16 empty] | 19 | 335.34 | 7.89
[16 empty] | 20 | 335.35 | 8.02
[16 empty] | 21 | 335.38 | 8.43
[16 empty] | 22 | 335.39 | 8.56
[16 empty] | 23 | 335.33 | 7.75
[16 empty] | 24 | 335.15 | 5.37
[16 empty] | 25 | 335.13 | 5.12
[16 empty] | 26 | 335.04 | 4.09
[16 empty] | 27 | 335 | 3.65
[16 empty] | 28 | 335.18 | 5.75
[16 empty] | 29 | 335.3 | 7.35
[16 empty] | 30 | 335.39 | 8.56
[15 empty] | ธ.ค. | 1 | 335.3 | 7.35
[16 empty] | 2 | 335.3 | 7.35
[16 empty] | 3 | 335.29 | 7.21
[16 empty] | 4 | 335.28 | 7.08
MOMENTARY PEAK56.8CMS, AT 336.95 M (MSL), AT 10.00 HOURS, ON SEP12, 1993 | [15 empty] | 5 | 335.27 | 6.94
[16 empty] | 6 | 335.26 | 6.81
[16 empty] | 7 | 335.25 | 6.67
[16 empty] | 8 | 335.23 | 6.4
[16 empty] | 9 | 335.23 | 6.4
[16 empty] | 10 | 335.23 | 6.4
[16 empty] | 11 | 335.23 | 6.4
[16 empty] | 12 | 335.23 | 6.4
[16 empty] | 13 | 335.24 | 6.54
[16 empty] | 14 | 335.34 | 7.89
[16 empty] | 15 | 335.32 | 7.62
[16 empty] | 16 | 335.32 | 7.62
[16 empty] | 17 | 335.32 | 7.62
[16 empty] | 18 | 335.29 | 7.21
[16 empty] | 19 | 335.04 | 4.09
[16 empty] | 20 | 334.94 | 3.05
[16 empty] | 21 | 334.76 | 1.45
[16 empty] | 22 | 334.75 | 1.37
[16 empty] | 23 | 334.73 | 1.22
[16 empty] | 24 | 334.72 | 1.15
[16 empty] | 25 | 334.71 | 1.07
[16 empty] | 26 | 334.7 | 1
[16 empty] | 27 | 334.64 | 0.7
[16 empty] | 28 | 334.55 | 0.32
[16 empty] | 29 | 334.55 | 0.32
[16 empty] | 30 | 334.54 | 0.29
[16 empty] | 31 | 334.54 | 0.29
[15 empty] | ม.ค. | 1 | 334.55 | 0.32
[16 empty] | 2 | 334.56 | 0.36
[16 empty] | 3 | 334.56 | 0.36
[16 empty] | 4 | 334.56 | 0.36
[16 empty] | 5 | 334.56 | 0.36
[16 empty] | 6 | 334.54 | 0.29
[16 empty] | 7 | 334.54 | 0.29
[16 empty] | 8 | 334.56 | 0.36
[16 empty] | 9 | 334.55 | 0.32
[16 empty] | 10 | 334.54 | 0.29
[16 empty] | 11 | 334.54 | 0.29
[16 empty] | 12 | 334.54 | 0.29
[16 empty] | 13 | 334.53 | 0.25
[16 empty] | 14 | 334.54 | 0.29
[16 empty] | 15 | 334.54 | 0.29
[16 empty] | 16 | 334.54 | 0.29
[16 empty] | 17 | 334.54 | 0.29
[16 empty] | 18 | 334.54 | 0.29
[16 empty] | 19 | 334.53 | 0.25
[16 empty] | 20 | 334.52 | 0.22
[16 empty] | 21 | 334.52 | 0.22
[16 empty] | 22 | 334.52 | 0.22
[16 empty] | 23 | 334.52 | 0.22
[16 empty] | 24 | 334.52 | 0.22
[16 empty] | 25 | 334.52 | 0.22
[16 empty] | 26 | 334.52 | 0.22
[16 empty] | 27 | 334.52 | 0.22
[16 empty] | 28 | 334.52 | 0.22
[16 empty] | 29 | 334.52 | 0.22
[16 empty] | 30 | 334.52 | 0.22
[16 empty] | 31 | 334.53 | 0.25
[15 empty] | ก.พ. | 1 | 334.53 | 0.25
[16 empty] | 2 | 334.53 | 0.25
[16 empty] | 3 | 334.53 | 0.25
[16 empty] | 4 | 334.53 | 0.25
[16 empty] | 5 | 334.53 | 0.25
[16 empty] | 6 | 334.53 | 0.25
[16 empty] | 7 | 334.53 | 0.25
[16 empty] | 8 | 334.53 | 0.25
[16 empty] | 9 | 334.53 | 0.25
[16 empty] | 10 | 334.53 | 0.25
[16 empty] | 11 | 334.53 | 0.25
[16 empty] | 12 | 334.52 | 0.22
[16 empty] | 13 | 334.52 | 0.22
[16 empty] | 14 | 334.52 | 0.22
[16 empty] | 15 | 334.52 | 0.22
[16 empty] | 16 | 334.52 | 0.22
[16 empty] | 17 | 334.52 | 0.22
[16 empty] | 18 | 334.52 | 0.22
[16 empty] | 19 | 334.52 | 0.22
[16 empty] | 20 | 334.52 | 0.22
[16 empty] | 21 | 334.52 | 0.22
[16 empty] | 22 | 334.52 | 0.22
[16 empty] | 23 | 334.52 | 0.22
[16 empty] | 24 | 334.51 | 0.18
[16 empty] | 25 | 334.51 | 0.18
[16 empty] | 26 | 334.51 | 0.18
[16 empty] | 27 | 334.51 | 0.18
[16 empty] | 28 | 334.51 | 0.18
[15 empty] | มี.ค. | 1 | 334.5 | 0.15
[16 empty] | 2 | 334.5 | 0.15
[16 empty] | 3 | 334.5 | 0.15
[16 empty] | 4 | 334.5 | 0.15
[16 empty] | 5 | 334.5 | 0.15
[16 empty] | 6 | 334.5 | 0.15
[16 empty] | 7 | 334.5 | 0.15
[16 empty] | 8 | 334.5 | 0.15
[16 empty] | 9 | 334.5 | 0.15
[16 empty] | 10 | 334.5 | 0.15
[16 empty] | 11 | 334.5 | 0.15
[16 empty] | 12 | 334.5 | 0.15
[16 empty] | 13 | 334.5 | 0.15
[16 empty] | 14 | 334.5 | 0.15
[16 empty] | 15 | 334.48 | 0.12
[16 empty] | 16 | 334.47 | 0.11
[16 empty] | 17 | 334.47 | 0.11
[16 empty] | 18 | 334.47 | 0.11
[16 empty] | 19 | 334.48 | 0.12
[16 empty] | 20 | 334.48 | 0.12
[16 empty] | 21 | 334.49 | 0.13
[16 empty] | 22 | 334.49 | 0.13
[16 empty] | 23 | 334.49 | 0.13
[16 empty] | 24 | 334.49 | 0.13
[16 empty] | 25 | 334.48 | 0.12
[16 empty] | 26 | 335.82 | 17.5
[16 empty] | 27 | 336.62 | 43.38
[16 empty] | 28 | 337.11 | 63.96
[16 empty] | 29 | 337.23 | 69.57
[16 empty] | 30 | 335.65 | 13.25
[16 empty] | 31 | 335.33 | 7.75
กราฟแสดงปริมาณน้ำรายวัน สถานี น้ำแม่แตง P.4A อ.แม่แตง จเชียงใหม่
เม.ย.36
พ.ค.36
มิ.ย.36
ก.ค.36
ส.ค.36
ก.ย.36
ต.ค.36
พ.ย.36
ธ.ค.36
ม.ค.37
ก.พ.37
มี.ค.37
กราฟแสดงระดับน้ำรายวัน สถานี น้ำแม่แตง P.4A อ.แม่แตง จเชียงใหม่
เม.ย.36
พ.ค.36
มิ.ย.36
ก.ค.36
ส.ค.36
ก.ย.36
ต.ค.36
พ.ย.36
ธ.ค.36
ม.ค.37
ก.พ.37
มี.ค.37

## 1994
สถานี : P.4A อ.แม่แตง จเชียงใหม่ | [14 empty] | เดือน | วันที่ | ระดับน้ำ | ปริมาณน้ำ
แม่น้ำ : น้ำแม่แตง | [14 empty] | เม.ย. | 1 | 335.14 | 5.28
ปีน้ำ - 2537 | [15 empty] | 2 | 335.04 | 4.2
ระดับน้ำเฉลี่ยรายวัน - ม. (ร.ท.ก.) ตั้งแต่ 1 เมษายน. 2537 ถึง 31 มีนาคม 2538 | [15 empty] | 3 | 334.88 | 2.64
วันที่ | เม.ย. | พ.ค. | มิ.ย. | ก.ค. | ส.ค. | ก.ย. | ต.ค. | พ.ย. | ธ.ค. | ม.ค. | ก.พ. | มี.ค. | ปี |  |  | 4 | 334.85 | 2.4
1 | 335.14 | 334.85 | 336.03 | 336.35 | 336.81 | 337.93 | 336.34 | 335.46 | 335.84 | 335.34 | 335.06 | 334.84 |  |  |  | 5 | 334.93 | 3.1
2 | 335.04 | 335.04 | 336.01 | 336.28 | 338.09 | 337.59 | 336.18 | 335.43 | 336 | 335.34 | 334.89 | 334.84 |  |  |  | 6 | 334.82 | 2.16
3 | 334.88 | 335.09 | 336.18 | 335.98 | 337.3 | 337.42 | 336.28 | 335.42 | 335.86 | 335.38 | 334.87 | 334.82 |  |  |  | 7 | 334.77 | 1.82
4 | 334.85 | 335.07 | 336.3 | 335.62 | 336.88 | 337.26 | 336.36 | 335.42 | 335.84 | 335.03 | 334.87 | 334.81 |  |  |  | 8 | 334.79 | 1.94
5 | 334.93 | 335.09 | 336.31 | 335.34 | 336.53 | 337.18 | 336.38 | 335.42 | 335.84 | 334.96 | 334.87 | 334.82 |  |  |  | 9 | 334.74 | 1.64
6 | 334.82 | 335.1 | 336.36 | 335.29 | 336.19 | 337.06 | 336.47 | 335.41 | 335.84 | 334.94 | 334.85 | 334.82 |  |  |  | 10 | 334.72 | 1.52
7 | 334.77 | 335.16 | 336.44 | 335.28 | 336.66 | 336.94 | 336.28 | 335.41 | 335.9 | 334.94 | 334.85 | 334.82 |  |  |  | 11 | 334.69 | 1.34
8 | 334.79 | 335.3 | 336.22 | 335.41 | 336.75 | 337 | 336.16 | 335.41 | 335.81 | 334.94 | 334.85 | 334.82 |  |  |  | 12 | 334.69 | 1.34
9 | 334.74 | 335.27 | 336.06 | 335.26 | 336.46 | 336.91 | 336.16 | 335.47 | 335.75 | 334.94 | 334.84 | 334.82 |  |  |  | 13 | 334.74 | 1.64
10 | 334.72 | 335.07 | 336.04 | 335.14 | 336.19 | 336.88 | 336.3 | 335.52 | 335.71 | 334.94 | 334.83 | 334.82 |  |  |  | 14 | 334.79 | 1.94
11 | 334.69 | 335.43 | 336.05 | 335.1 | 335.94 | 336.87 | 336.19 | 335.52 | 335.72 | 334.99 | 334.83 | 334.82 |  |  |  | 15 | 334.84 | 2.32
12 | 334.69 | 335.48 | 336.06 | 335.06 | 335.7 | 337.3 | 335.99 | 335.53 | 335.81 | 335 | 334.83 | 334.81 |  |  |  | 16 | 334.94 | 3.2
13 | 334.74 | 335.34 | 336.02 | 335.02 | 335.55 | 337.49 | 335.92 | 335.51 | 335.77 | 334.98 | 334.82 | 334.81 |  |  |  | 17 | 334.98 | 3.6
14 | 334.79 | 335.18 | 335.87 | 334.94 | 335.87 | 337.27 | 335.84 | 335.55 | 335.77 | 334.99 | 334.82 | 334.81 |  |  |  | 18 | 334.87 | 2.56
15 | 334.84 | 335.48 | 335.71 | 335.06 | 336.34 | 337.61 | 335.77 | 335.57 | 335.77 | 334.97 | 334.82 | 334.81 |  |  |  | 19 | 334.73 | 1.58
16 | 334.94 | 335.69 | 335.71 | 335.86 | 337.36 | 337.82 | 335.74 | 335.59 | 335.76 | 334.95 | 334.82 | 334.8 |  |  |  | 20 | 335.02 | 4
17 | 334.98 | 336.09 | 335.69 | 335.71 | 337.4 | 337.8 | 335.74 | 335.63 | 335.76 | 334.94 | 334.79 | 334.79 |  |  |  | 21 | 335.03 | 4.1
18 | 334.87 | 335.75 | 335.54 | 335.04 | 337.3 | 337.6 | 336.24 | 335.54 | 335.75 | 334.93 | 334.79 | 334.79 |  |  |  | 22 | 334.98 | 3.6
19 | 334.73 | 335.43 | 335.49 | 334.95 | 337.37 | 337.41 | 335.97 | 335.53 | 335.75 | 335.21 | 334.79 | 334.79 |  |  |  | 23 | 334.97 | 3.5
20 | 335.02 | 335.34 | 335.45 | 334.94 | 337.87 | 337.3 | 335.88 | 335.85 | 335.68 | 335.39 | 334.79 | 334.79 |  |  |  | 24 | 334.95 | 3.3
21 | 335.03 | 335.3 | 335.08 | 334.92 | 338.4 | 337.21 | 336.33 | 335.89 | 335.6 | 335.39 | 334.79 | 334.79 |  |  |  | 25 | 334.94 | 3.2
22 | 334.98 | 335.53 | 335.08 | 334.92 | 338.03 | 337 | 335.91 | 335.88 | 335.51 | 335.39 | 334.76 | 334.79 |  |  |  | 26 | 334.93 | 3.1
23 | 334.97 | 335.79 | 335.08 | 334.92 | 337.59 | 336.85 | 335.74 | 335.87 | 335.51 | 335.42 | 334.76 | 334.78 |  |  |  | 27 | 334.9 | 2.8
24 | 334.95 | 335.73 | 335.07 | 334.92 | 337.32 | 336.78 | 335.64 | 335.8 | 335.52 | 335.37 | 334.76 | 334.78 |  |  |  | 28 | 334.91 | 2.9
25 | 334.94 | 335.54 | 335.14 | 334.82 | 337.32 | 336.99 | 335.57 | 335.84 | 335.53 | 335.31 | 334.76 | 334.78 |  |  |  | 29 | 334.73 | 1.58
26 | 334.93 | 335.15 | 335.34 | 334.76 | 337.46 | 336.72 | 335.53 | 335.84 | 335.53 | 335.31 | 334.76 | 334.78 |  |  |  | 30 | 334.8 | 2
27 | 334.9 | 335.34 | 335.59 | 335.05 | 337.46 | 336.55 | 335.51 | 335.94 | 335.51 | 335.3 | 334.81 | 334.78 |  |  | พ.ค. | 1 | 334.85 | 2.4
28 | 334.91 | 335.66 | 335.39 | 336.23 | 337.38 | 336.43 | 335.51 | 335.94 | 335.5 | 335.29 | 334.84 | 334.78 |  |  |  | 2 | 335.04 | 4.2
29 | 334.73 | 336.01 | 335.11 | 335.95 | 337.36 | 336.47 | 335.51 | 336.08 | 335.36 | 335.29 |  | 334.78 |  |  |  | 3 | 335.09 | 4.7
30 | 334.8 | 336.32 | 335.46 | 336.02 | 337.24 | 336.42 | 335.51 | 335.8 | 335.36 | 335.23 |  | 334.77 |  |  |  | 4 | 335.07 | 4.5
31 |  | 336.63 |  | 336.24 | 337.73 |  | 335.51 |  | 335.34 | 335.23 |  | 334.77 |  |  |  | 5 | 335.09 | 4.7
[16 empty] | 6 | 335.1 | 4.8
เฉลี่ย | 334.87 | 335.46 | 335.73 | 335.37 | 337.03 | 337.14 | 335.95 | 335.64 | 335.68 | 335.15 | 334.83 | 334.8 |  |  |  | 7 | 335.16 | 5.52
สูงสุด | 335.14 | 336.63 | 336.44 | 336.35 | 338.4 | 337.93 | 336.47 | 336.08 | 336 | 335.42 | 335.06 | 334.84 | 338.4 |  |  | 8 | 335.3 | 7.4
ต่ำสุด | 334.69 | 334.85 | 335.07 | 334.76 | 335.55 | 336.42 | 335.51 | 335.41 | 335.34 | 334.93 | 334.76 | 334.77 | 334.69 |  |  | 9 | 335.27 | 6.98
[16 empty] | 10 | 335.07 | 4.5
สถานี : P.4A อ.แม่แตง จเชียงใหม่ | [15 empty] | 11 | 335.43 | 9.37
แม่น้ำ : น้ำแม่แตง | [15 empty] | 12 | 335.48 | 10.32
ปีน้ำ - 2537 | [15 empty] | 13 | 335.34 | 7.96
ปริมาณน้ำเฉลี่ยรายวัน - ลูกบาศ์กเมตร/วินาที | [15 empty] | 14 | 335.18 | 5.76
วันที่ | เม.ย. | พ.ค. | มิ.ย. | ก.ค. | ส.ค. | ก.ย. | ต.ค. | พ.ย. | ธ.ค. | ม.ค. | ก.พ. | มี.ค. | ปี |  |  | 15 | 335.48 | 10.32
1 | 5.28 | 2.4 | 23.9 | 34.75 | 53.6 | 158.5 | 34.4 | 9.94 | 18.68 | 7.66 | 3.18 | 0.88 |  |  |  | 16 | 335.69 | 14.87
2 | 4.2 | 4.2 | 23.3 | 32.3 | 184.3 | 115 | 28.8 | 9.37 | 23 | 7.66 | 1.23 | 0.88 |  |  |  | 17 | 336.09 | 25.7
3 | 2.64 | 4.7 | 28.8 | 22.46 | 88 | 98.4 | 32.3 | 9.18 | 19.22 | 8.42 | 1.09 | 0.74 |  |  |  | 18 | 335.75 | 16.35
4 | 2.4 | 4.5 | 33 | 13.26 | 57.8 | 84.8 | 35.1 | 9.18 | 18.68 | 2.79 | 1.09 | 0.67 |  |  |  | 19 | 335.43 | 9.37
5 | 3.1 | 4.7 | 33.35 | 7.66 | 41.2 | 78.4 | 35.8 | 9.18 | 18.68 | 1.96 | 1.09 | 0.74 |  |  |  | 20 | 335.34 | 7.66
6 | 2.16 | 4.8 | 35.1 | 6.73 | 29.15 | 69.2 | 38.95 | 8.99 | 18.68 | 1.74 | 0.95 | 0.74 |  |  |  | 21 | 335.3 | 6.9
7 | 1.82 | 5.52 | 37.9 | 6.56 | 46.4 | 61.4 | 32.3 | 8.99 | 20.3 | 1.74 | 0.95 | 0.74 |  |  |  | 22 | 335.53 | 11.33
8 | 1.94 | 7.4 | 30.2 | 8.99 | 50.5 | 65 | 28.1 | 8.99 | 17.87 | 1.74 | 0.95 | 0.74 |  |  |  | 23 | 335.79 | 17.35
9 | 1.64 | 6.98 | 24.8 | 6.22 | 38.6 | 59.6 | 28.1 | 10.13 | 16.35 | 1.74 | 0.88 | 0.74 |  |  |  | 24 | 335.73 | 15.85
10 | 1.52 | 4.5 | 24.2 | 4.3 | 29.15 | 57.8 | 33 | 11.12 | 15.35 | 1.74 | 0.81 | 0.74 |  |  |  | 25 | 335.54 | 11.54
11 | 1.34 | 9.37 | 24.5 | 3.7 | 21.38 | 57.2 | 29.15 | 11.12 | 15.6 | 2.29 | 0.81 | 0.74 |  |  |  | 26 | 335.15 | 4.45
12 | 1.34 | 10.32 | 24.8 | 3.18 | 15.1 | 88 | 22.73 | 11.33 | 17.87 | 2.4 | 0.81 | 0.67 |  |  |  | 27 | 335.34 | 7.66
13 | 1.64 | 7.96 | 23.6 | 2.66 | 11.75 | 105.05 | 20.84 | 10.91 | 16.85 | 2.18 | 0.74 | 0.67 |  |  |  | 28 | 335.66 | 14.18
14 | 1.94 | 5.76 | 19.49 | 1.74 | 19.49 | 85.6 | 18.68 | 11.75 | 16.85 | 2.29 | 0.74 | 0.67 |  |  |  | 29 | 336.01 | 23.3
15 | 2.32 | 10.32 | 15.35 | 3.18 | 34.4 | 117.2 | 16.85 | 12.17 | 16.85 | 2.07 | 0.74 | 0.67 |  |  |  | 30 | 336.32 | 33.7
16 | 3.2 | 14.87 | 15.35 | 19.22 | 93.1 | 142.8 | 16.1 | 12.59 | 16.6 | 1.85 | 0.74 | 0.6 |  |  |  | 31 | 336.63 | 45.2
17 | 3.6 | 25.7 | 14.87 | 15.35 | 96.5 | 140 | 16.1 | 13.49 | 16.6 | 1.74 | 0.58 | 0.58 |  |  | มิ.ย. | 1 | 336.03 | 23.9
18 | 2.56 | 16.35 | 11.54 | 2.92 | 88 | 116 | 30.9 | 11.54 | 16.35 | 1.63 | 0.58 | 0.58 |  |  |  | 2 | 336.01 | 23.3
19 | 1.58 | 9.37 | 10.51 | 1.85 | 93.95 | 97.45 | 22.19 | 11.33 | 16.35 | 5.37 | 0.58 | 0.58 |  |  |  | 3 | 336.18 | 28.8
20 | 4 | 7.66 | 9.75 | 1.74 | 149.8 | 88 | 19.76 | 18.95 | 14.64 | 8.61 | 0.58 | 0.58 |  |  |  | 4 | 336.3 | 33
21 | 4.1 | 6.9 | 3.44 | 1.52 | 239 | 80.8 | 34.05 | 20.03 | 12.8 | 8.61 | 0.58 | 0.58 |  |  |  | 5 | 336.31 | 33.35
22 | 3.6 | 11.33 | 3.44 | 1.52 | 174.1 | 65 | 20.57 | 19.76 | 10.91 | 8.61 | 0.52 | 0.58 |  |  |  | 6 | 336.36 | 35.1
23 | 3.5 | 17.35 | 3.44 | 1.52 | 115 | 56 | 16.1 | 19.49 | 10.91 | 9.18 | 0.52 | 0.56 |  |  |  | 7 | 336.44 | 37.9
24 | 3.3 | 15.85 | 3.31 | 1.52 | 89.7 | 52 | 13.72 | 17.6 | 11.12 | 8.23 | 0.52 | 0.56 |  |  |  | 8 | 336.22 | 30.2
25 | 3.2 | 11.54 | 4.3 | 0.74 | 89.7 | 64.4 | 12.17 | 18.68 | 11.33 | 7.09 | 0.52 | 0.56 |  |  |  | 9 | 336.06 | 24.8
26 | 3.1 | 4.45 | 7.66 | 0.52 | 102.2 | 49 | 11.33 | 18.68 | 11.33 | 7.09 | 0.52 | 0.56 |  |  |  | 10 | 336.04 | 24.2
27 | 2.8 | 7.66 | 12.59 | 3.05 | 102.2 | 42 | 10.91 | 21.38 | 10.91 | 6.9 | 0.67 | 0.56 |  |  |  | 11 | 336.05 | 24.5
28 | 2.9 | 14.18 | 8.61 | 30.55 | 94.8 | 37.55 | 10.91 | 21.38 | 10.7 | 6.73 | 0.88 | 0.56 |  |  |  | 12 | 336.06 | 24.8
29 | 1.58 | 23.3 | 3.85 | 21.65 | 93.1 | 38.95 | 10.91 | 25.4 | 8.04 | 6.73 |  | 0.56 |  |  |  | 13 | 336.02 | 23.6
30 | 2 | 33.7 | 9.94 | 23.6 | 83.2 | 37.2 | 10.91 | 17.6 | 8.04 | 5.71 |  | 0.54 |  |  |  | 14 | 335.87 | 19.49
31 |  | 45.2 |  | 30.9 | 131.6 |  | 10.91 |  | 7.66 | 5.71 |  | 0.54 |  |  |  | 15 | 335.71 | 15.35
[16 empty] | 16 | 335.71 | 15.35
รวม | 80.3 | 358.84 | 524.89 | 315.86 | 2556.77 | 2408.3 | 702.64 | 420.25 | 465.12 | 148.21 | 23.85 | 20.11 | 8025.14 | ลบ.ม./วัน |  | 17 | 335.69 | 14.87
เฉลี่ย | 2.68 | 11.58 | 17.5 | 10.19 | 82.48 | 80.28 | 22.67 | 14.01 | 15 | 4.78 | 0.85 | 0.65 | 21.99 | ลบ.ม. |  | 18 | 335.54 | 11.54
สูงสุด | 5.28 | 45.2 | 37.9 | 34.75 | 239 | 158.5 | 38.95 | 25.4 | 23 | 9.18 | 3.18 | 0.88 | 239 | ลบ.ม. |  | 19 | 335.49 | 10.51
ต่ำสุด | 1.34 | 2.4 | 3.31 | 0.52 | 11.75 | 37.2 | 10.91 | 8.99 | 7.66 | 1.63 | 0.52 | 0.54 | 0.52 | ลบ.ม. |  | 20 | 335.45 | 9.75
ปริมาณน้ำ | 6.938 | 31.004 | 45.35 | 27.29 | 220.905 | 208.077 | 60.708 | 36.31 | 40.186 | 12.805 | 2.061 | 1.738 | 693.372 | ล้าน ลบ.ม. |  | 21 | 335.08 | 3.44
ปริมาณน้ำสูงสุด 246.6ลบ.ม./วิ ที่ 338.44 M (MSL), AT 9.00 ชั่วโมง ส.ค. 21, 2537 | [15 empty] | 22 | 335.08 | 3.44
[16 empty] | 23 | 335.08 | 3.44
[16 empty] | 24 | 335.07 | 3.31
[16 empty] | 25 | 335.14 | 4.3
[16 empty] | 26 | 335.34 | 7.66
[16 empty] | 27 | 335.59 | 12.59
[16 empty] | 28 | 335.39 | 8.61
[16 empty] | 29 | 335.11 | 3.85
[16 empty] | 30 | 335.46 | 9.94
[15 empty] | ก.ค. | 1 | 336.35 | 34.75
[16 empty] | 2 | 336.28 | 32.3
[16 empty] | 3 | 335.98 | 22.46
[16 empty] | 4 | 335.62 | 13.26
[16 empty] | 5 | 335.34 | 7.66
[16 empty] | 6 | 335.29 | 6.73
[16 empty] | 7 | 335.28 | 6.56
[16 empty] | 8 | 335.41 | 8.99
[16 empty] | 9 | 335.26 | 6.22
[16 empty] | 10 | 335.14 | 4.3
[16 empty] | 11 | 335.1 | 3.7
[16 empty] | 12 | 335.06 | 3.18
[16 empty] | 13 | 335.02 | 2.66
[16 empty] | 14 | 334.94 | 1.74
[16 empty] | 15 | 335.06 | 3.18
[16 empty] | 16 | 335.86 | 19.22
[16 empty] | 17 | 335.71 | 15.35
[16 empty] | 18 | 335.04 | 2.92
[16 empty] | 19 | 334.95 | 1.85
[16 empty] | 20 | 334.94 | 1.74
[16 empty] | 21 | 334.92 | 1.52
[16 empty] | 22 | 334.92 | 1.52
[16 empty] | 23 | 334.92 | 1.52
[16 empty] | 24 | 334.92 | 1.52
[16 empty] | 25 | 334.82 | 0.74
[16 empty] | 26 | 334.76 | 0.52
[16 empty] | 27 | 335.05 | 3.05
[16 empty] | 28 | 336.23 | 30.55
[16 empty] | 29 | 335.95 | 21.65
[16 empty] | 30 | 336.02 | 23.6
[16 empty] | 31 | 336.24 | 30.9
[15 empty] | ส.ค. | 1 | 336.81 | 53.6
[16 empty] | 2 | 338.09 | 184.3
[16 empty] | 3 | 337.3 | 88
[16 empty] | 4 | 336.88 | 57.8
[16 empty] | 5 | 336.53 | 41.2
[16 empty] | 6 | 336.19 | 29.15
[16 empty] | 7 | 336.66 | 46.4
[16 empty] | 8 | 336.75 | 50.5
[16 empty] | 9 | 336.46 | 38.6
[16 empty] | 10 | 336.19 | 29.15
[16 empty] | 11 | 335.94 | 21.38
[16 empty] | 12 | 335.7 | 15.1
[16 empty] | 13 | 335.55 | 11.75
[16 empty] | 14 | 335.87 | 19.49
[16 empty] | 15 | 336.34 | 34.4
[16 empty] | 16 | 337.36 | 93.1
[16 empty] | 17 | 337.4 | 96.5
[16 empty] | 18 | 337.3 | 88
[16 empty] | 19 | 337.37 | 93.95
[16 empty] | 20 | 337.87 | 149.8
[16 empty] | 21 | 338.4 | 239
[16 empty] | 22 | 338.03 | 174.1
[16 empty] | 23 | 337.59 | 115
[16 empty] | 24 | 337.32 | 89.7
[16 empty] | 25 | 337.32 | 89.7
[16 empty] | 26 | 337.46 | 102.2
[16 empty] | 27 | 337.46 | 102.2
[16 empty] | 28 | 337.38 | 94.8
[16 empty] | 29 | 337.36 | 93.1
[16 empty] | 30 | 337.24 | 83.2
[16 empty] | 31 | 337.73 | 131.6
[15 empty] | ก.ย. | 1 | 337.93 | 158.5
[16 empty] | 2 | 337.59 | 115
[16 empty] | 3 | 337.42 | 98.4
[16 empty] | 4 | 337.26 | 84.8
[16 empty] | 5 | 337.18 | 78.4
[16 empty] | 6 | 337.06 | 69.2
[16 empty] | 7 | 336.94 | 61.4
[16 empty] | 8 | 337 | 65
[16 empty] | 9 | 336.91 | 59.6
[16 empty] | 10 | 336.88 | 57.8
[16 empty] | 11 | 336.87 | 57.2
[16 empty] | 12 | 337.3 | 88
[16 empty] | 13 | 337.49 | 105.05
[16 empty] | 14 | 337.27 | 85.6
[16 empty] | 15 | 337.61 | 117.2
[16 empty] | 16 | 337.82 | 142.8
[16 empty] | 17 | 337.8 | 140
[16 empty] | 18 | 337.6 | 116
[16 empty] | 19 | 337.41 | 97.45
[16 empty] | 20 | 337.3 | 88
[16 empty] | 21 | 337.21 | 80.8
[16 empty] | 22 | 337 | 65
[16 empty] | 23 | 336.85 | 56
[16 empty] | 24 | 336.78 | 52
[16 empty] | 25 | 336.99 | 64.4
[16 empty] | 26 | 336.72 | 49
[16 empty] | 27 | 336.55 | 42
[16 empty] | 28 | 336.43 | 37.55
[16 empty] | 29 | 336.47 | 38.95
[16 empty] | 30 | 336.42 | 37.2
[15 empty] | ต.ค. | 1 | 336.34 | 34.4
[16 empty] | 2 | 336.18 | 28.8
[16 empty] | 3 | 336.28 | 32.3
[16 empty] | 4 | 336.36 | 35.1
[16 empty] | 5 | 336.38 | 35.8
1994 | 1995 | 1994 | [13 empty] | 6 | 336.47 | 38.95
37 | 38 | [14 empty] | 7 | 336.28 | 32.3
Q94P4A | [15 empty] | 8 | 336.16 | 28.1
P.4A อ.แม่แตง จเชียงใหม่ | [15 empty] | 9 | 336.16 | 28.1
น้ำแม่แตง | [15 empty] | 10 | 336.3 | 33
[16 empty] | 11 | 336.19 | 29.15
2537 | [15 empty] | 12 | 335.99 | 22.73
2538 | [15 empty] | 13 | 335.92 | 20.84
[16 empty] | 14 | 335.84 | 18.68
[16 empty] | 15 | 335.77 | 16.85
(ร.ท.ก.) | [15 empty] | 16 | 335.74 | 16.1
[16 empty] | 17 | 335.74 | 16.1
[16 empty] | 18 | 336.24 | 30.9
[16 empty] | 19 | 335.97 | 22.19
[16 empty] | 20 | 335.88 | 19.76
[16 empty] | 21 | 336.33 | 34.05
[16 empty] | 22 | 335.91 | 20.57
[16 empty] | 23 | 335.74 | 16.1
[16 empty] | 24 | 335.64 | 13.72
[16 empty] | 25 | 335.57 | 12.17
[16 empty] | 26 | 335.53 | 11.33
[16 empty] | 27 | 335.51 | 10.91
[16 empty] | 28 | 335.51 | 10.91
[16 empty] | 29 | 335.51 | 10.91
[16 empty] | 30 | 335.51 | 10.91
[16 empty] | 31 | 335.51 | 10.91
[15 empty] | พ.ย. | 1 | 335.46 | 9.94
[16 empty] | 2 | 335.43 | 9.37
[16 empty] | 3 | 335.42 | 9.18
[16 empty] | 4 | 335.42 | 9.18
[16 empty] | 5 | 335.42 | 9.18
[16 empty] | 6 | 335.41 | 8.99
[16 empty] | 7 | 335.41 | 8.99
[16 empty] | 8 | 335.41 | 8.99
[16 empty] | 9 | 335.47 | 10.13
[16 empty] | 10 | 335.52 | 11.12
[16 empty] | 11 | 335.52 | 11.12
[16 empty] | 12 | 335.53 | 11.33
[16 empty] | 13 | 335.51 | 10.91
[16 empty] | 14 | 335.55 | 11.75
[16 empty] | 15 | 335.57 | 12.17
[16 empty] | 16 | 335.59 | 12.59
[16 empty] | 17 | 335.63 | 13.49
[16 empty] | 18 | 335.54 | 11.54
[16 empty] | 19 | 335.53 | 11.33
[16 empty] | 20 | 335.85 | 18.95
[16 empty] | 21 | 335.89 | 20.03
[16 empty] | 22 | 335.88 | 19.76
[16 empty] | 23 | 335.87 | 19.49
[16 empty] | 24 | 335.8 | 17.6
[16 empty] | 25 | 335.84 | 18.68
[16 empty] | 26 | 335.84 | 18.68
[16 empty] | 27 | 335.94 | 21.38
[16 empty] | 28 | 335.94 | 21.38
[16 empty] | 29 | 336.08 | 25.4
[16 empty] | 30 | 335.8 | 17.6
[15 empty] | ธ.ค. | 1 | 335.84 | 18.68
[16 empty] | 2 | 336 | 23
[16 empty] | 3 | 335.86 | 19.22
[16 empty] | 4 | 335.84 | 18.68
MOMENTARY PEAK246.6CMS, AT 338.44 M (MSL), AT 9.00 HOURS, ON AUG21, 1994 | [15 empty] | 5 | 335.84 | 18.68
[16 empty] | 6 | 335.84 | 18.68
[16 empty] | 7 | 335.9 | 20.3
[16 empty] | 8 | 335.81 | 17.87
[16 empty] | 9 | 335.75 | 16.35
[16 empty] | 10 | 335.71 | 15.35
[16 empty] | 11 | 335.72 | 15.6
[16 empty] | 12 | 335.81 | 17.87
[16 empty] | 13 | 335.77 | 16.85
[16 empty] | 14 | 335.77 | 16.85
[16 empty] | 15 | 335.77 | 16.85
[16 empty] | 16 | 335.76 | 16.6
[16 empty] | 17 | 335.76 | 16.6
[16 empty] | 18 | 335.75 | 16.35
[16 empty] | 19 | 335.75 | 16.35
[16 empty] | 20 | 335.68 | 14.64
[16 empty] | 21 | 335.6 | 12.8
[16 empty] | 22 | 335.51 | 10.91
[16 empty] | 23 | 335.51 | 10.91
[16 empty] | 24 | 335.52 | 11.12
[16 empty] | 25 | 335.53 | 11.33
[16 empty] | 26 | 335.53 | 11.33
[16 empty] | 27 | 335.51 | 10.91
[16 empty] | 28 | 335.5 | 10.7
[16 empty] | 29 | 335.36 | 8.04
[16 empty] | 30 | 335.36 | 8.04
[16 empty] | 31 | 335.34 | 7.66
[15 empty] | ม.ค. | 1 | 335.34 | 7.66
[16 empty] | 2 | 335.34 | 7.66
[16 empty] | 3 | 335.38 | 8.42
[16 empty] | 4 | 335.03 | 2.79
[16 empty] | 5 | 334.96 | 1.96
[16 empty] | 6 | 334.94 | 1.74
[16 empty] | 7 | 334.94 | 1.74
[16 empty] | 8 | 334.94 | 1.74
[16 empty] | 9 | 334.94 | 1.74
[16 empty] | 10 | 334.94 | 1.74
[16 empty] | 11 | 334.99 | 2.29
[16 empty] | 12 | 335 | 2.4
[16 empty] | 13 | 334.98 | 2.18
[16 empty] | 14 | 334.99 | 2.29
[16 empty] | 15 | 334.97 | 2.07
[16 empty] | 16 | 334.95 | 1.85
[16 empty] | 17 | 334.94 | 1.74
[16 empty] | 18 | 334.93 | 1.63
[16 empty] | 19 | 335.21 | 5.37
[16 empty] | 20 | 335.39 | 8.61
[16 empty] | 21 | 335.39 | 8.61
[16 empty] | 22 | 335.39 | 8.61
[16 empty] | 23 | 335.42 | 9.18
[16 empty] | 24 | 335.37 | 8.23
[16 empty] | 25 | 335.31 | 7.09
[16 empty] | 26 | 335.31 | 7.09
[16 empty] | 27 | 335.3 | 6.9
[16 empty] | 28 | 335.29 | 6.73
[16 empty] | 29 | 335.29 | 6.73
[16 empty] | 30 | 335.23 | 5.71
[16 empty] | 31 | 335.23 | 5.71
[15 empty] | ก.พ. | 1 | 335.06 | 3.18
[16 empty] | 2 | 334.89 | 1.23
[16 empty] | 3 | 334.87 | 1.09
[16 empty] | 4 | 334.87 | 1.09
[16 empty] | 5 | 334.87 | 1.09
[16 empty] | 6 | 334.85 | 0.95
[16 empty] | 7 | 334.85 | 0.95
[16 empty] | 8 | 334.85 | 0.95
[16 empty] | 9 | 334.84 | 0.88
[16 empty] | 10 | 334.83 | 0.81
[16 empty] | 11 | 334.83 | 0.81
[16 empty] | 12 | 334.83 | 0.81
[16 empty] | 13 | 334.82 | 0.74
[16 empty] | 14 | 334.82 | 0.74
[16 empty] | 15 | 334.82 | 0.74
[16 empty] | 16 | 334.82 | 0.74
[16 empty] | 17 | 334.79 | 0.58
[16 empty] | 18 | 334.79 | 0.58
[16 empty] | 19 | 334.79 | 0.58
[16 empty] | 20 | 334.79 | 0.58
[16 empty] | 21 | 334.79 | 0.58
[16 empty] | 22 | 334.76 | 0.52
[16 empty] | 23 | 334.76 | 0.52
[16 empty] | 24 | 334.76 | 0.52
[16 empty] | 25 | 334.76 | 0.52
[16 empty] | 26 | 334.76 | 0.52
[16 empty] | 27 | 334.81 | 0.67
[16 empty] | 28 | 334.84 | 0.88
[15 empty] | มี.ค. | 1 | 334.84 | 0.88
[16 empty] | 2 | 334.84 | 0.88
[16 empty] | 3 | 334.82 | 0.74
[16 empty] | 4 | 334.81 | 0.67
[16 empty] | 5 | 334.82 | 0.74
[16 empty] | 6 | 334.82 | 0.74
[16 empty] | 7 | 334.82 | 0.74
[16 empty] | 8 | 334.82 | 0.74
[16 empty] | 9 | 334.82 | 0.74
[16 empty] | 10 | 334.82 | 0.74
[16 empty] | 11 | 334.82 | 0.74
[16 empty] | 12 | 334.81 | 0.67
[16 empty] | 13 | 334.81 | 0.67
[16 empty] | 14 | 334.81 | 0.67
[16 empty] | 15 | 334.81 | 0.67
[16 empty] | 16 | 334.8 | 0.6
[16 empty] | 17 | 334.79 | 0.58
[16 empty] | 18 | 334.79 | 0.58
[16 empty] | 19 | 334.79 | 0.58
[16 empty] | 20 | 334.79 | 0.58
[16 empty] | 21 | 334.79 | 0.58
[16 empty] | 22 | 334.79 | 0.58
[16 empty] | 23 | 334.78 | 0.56
[16 empty] | 24 | 334.78 | 0.56
[16 empty] | 25 | 334.78 | 0.56
[16 empty] | 26 | 334.78 | 0.56
[16 empty] | 27 | 334.78 | 0.56
[16 empty] | 28 | 334.78 | 0.56
[16 empty] | 29 | 334.78 | 0.56
[16 empty] | 30 | 334.77 | 0.54
[16 empty] | 31 | 334.77 | 0.54
กราฟแสดงปริมาณน้ำรายวัน สถานี น้ำแม่แตง P.4A อ.แม่แตง จเชียงใหม่
เม.ย.37
พ.ค.37
มิ.ย.37
ก.ค.37
ส.ค.37
ก.ย.37
ต.ค.37
พ.ย.37
ธ.ค.37
ม.ค.38
ก.พ.38
มี.ค.38
กราฟแสดงระดับน้ำรายวัน สถานี น้ำแม่แตง P.4A อ.แม่แตง จเชียงใหม่
เม.ย.37
พ.ค.37
มิ.ย.37
ก.ค.37
ส.ค.37
ก.ย.37
ต.ค.37
พ.ย.37
ธ.ค.37
ม.ค.38
ก.พ.38
มี.ค.38

## 1995
สถานี : P.4A อ.แม่แตง จเชียงใหม่ | [14 empty] | เดือน | วันที่ | ระดับน้ำ | ปริมาณน้ำ
แม่น้ำ : น้ำแม่แตง | [14 empty] | เม.ย. | 1 | 334.78 | 0.6
ปีน้ำ - 2538 | [15 empty] | 2 | 334.78 | 0.6
ระดับน้ำเฉลี่ยรายวัน - ม. (ร.ท.ก.) ตั้งแต่ 1 เมษายน. 2538 ถึง 31 มีนาคม 2539 | [15 empty] | 3 | 334.78 | 0.6
วันที่ | เม.ย. | พ.ค. | มิ.ย. | ก.ค. | ส.ค. | ก.ย. | ต.ค. | พ.ย. | ธ.ค. | ม.ค. | ก.พ. | มี.ค. | ปี |  |  | 4 | 334.78 | 0.6
1 | 334.78 | 335.05 | 335.53 | 335.19 | 338.25 | 337.55 | 336.91 | 335.73 | 335.8 | 335.1 | 334.98 | 335.3 |  |  |  | 5 | 334.78 | 0.6
2 | 334.78 | 335.1 | 335.3 | 335.07 | 338.45 | 337.69 | 336.64 | 335.72 | 335.85 | 335.09 | 334.98 | 335.27 |  |  |  | 6 | 334.78 | 0.6
3 | 334.78 | 335.31 | 335.28 | 335.03 | 337.68 | 337.54 | 336.55 | 335.69 | 335.85 | 335.08 | 334.98 | 335.24 |  |  |  | 7 | 334.78 | 0.6
4 | 334.78 | 335.39 | 335.27 | 335.04 | 337.19 | 337.64 | 336.71 | 335.73 | 335.85 | 335.18 | 334.98 | 335.19 |  |  |  | 8 | 334.78 | 0.6
5 | 334.78 | 335.62 | 335.25 | 335.42 | 336.69 | 337.78 | 336.52 | 335.84 | 335.84 | 335.35 | 334.98 | 335.13 |  |  |  | 9 | 334.78 | 0.6
6 | 334.78 | 335.6 | 335.46 | 335.59 | 336.51 | 337.94 | 336.81 | 335.83 | 335.81 | 335.3 | 334.98 | 335.06 |  |  |  | 10 | 334.75 | 0.45
7 | 334.78 | 335.6 | 335.54 | 335.52 | 336.62 | 337.7 | 337.38 | 335.75 | 335.8 | 335.24 | 334.98 | 335.05 |  |  |  | 11 | 334.73 | 0.35
8 | 334.78 | 335.63 | 335.56 | 335.58 | 336.64 | 337.42 | 337.29 | 335.75 | 335.8 | 335.19 | 334.98 | 335.03 |  |  |  | 12 | 334.73 | 0.35
9 | 334.78 | 335.85 | 335.62 | 335.75 | 336.75 | 337.33 | 336.93 | 335.75 | 335.79 | 335.19 | 334.98 | 335.03 |  |  |  | 13 | 334.73 | 0.35
10 | 334.75 | 336.08 | 335.78 | 336.37 | 336.75 | 337.25 | 336.59 | 335.74 | 335.78 | 335.19 | 334.98 | 335.03 |  |  |  | 14 | 334.72 | 0.3
11 | 334.73 | 336.2 | 336.26 | 335.93 | 336.85 | 337.17 | 336.42 | 335.82 | 335.76 | 335.19 | 334.98 | 335.02 |  |  |  | 15 | 334.72 | 0.3
12 | 334.73 | 336.11 | 335.89 | 335.75 | 336.31 | 336.93 | 336.37 | 335.91 | 335.77 | 335.16 | 334.97 | 335.03 |  |  |  | 16 | 334.72 | 0.3
13 | 334.73 | 335.8 | 335.8 | 335.69 | 336.23 | 336.51 | 336.42 | 336.01 | 335.75 | 335.15 | 334.97 | 335.02 |  |  |  | 17 | 334.71 | 0.25
14 | 334.72 | 335.98 | 335.71 | 335.64 | 336.27 | 336.29 | 336.1 | 336.42 | 335.75 | 335.12 | 334.96 | 335.02 |  |  |  | 18 | 334.71 | 0.25
15 | 334.72 | 336.07 | 335.64 | 335.55 | 336.38 | 336.49 | 336.09 | 336.35 | 335.75 | 335.1 | 334.95 | 335.02 |  |  |  | 19 | 334.71 | 0.25
16 | 334.72 | 335.75 | 335.61 | 335.5 | 336.55 | 336.55 | 336.07 | 336.27 | 335.74 | 335.09 | 334.95 | 335.01 |  |  |  | 20 | 334.71 | 0.25
17 | 334.71 | 335.52 | 335.48 | 335.47 | 336.87 | 336.35 | 336.03 | 336.1 | 335.74 | 335.08 | 334.95 | 335.01 |  |  |  | 21 | 334.7 | 0.2
18 | 334.71 | 335.47 | 335.45 | 335.49 | 337.26 | 336.11 | 336.02 | 336.08 | 335.74 | 335.06 | 334.95 | 335 |  |  |  | 22 | 334.7 | 0.2
19 | 334.71 | 335.58 | 335.42 | 335.76 | 337.09 | 336.05 | 336.04 | 336.07 | 335.75 | 335.04 | 334.96 | 335 |  |  |  | 23 | 334.7 | 0.2
20 | 334.71 | 335.49 | 335.51 | 335.94 | 336.66 | 336.14 | 335.95 | 336.05 | 335.75 | 335.03 | 334.96 | 335 |  |  |  | 24 | 334.7 | 0.2
21 | 334.7 | 335.41 | 335.57 | 335.69 | 336.52 | 337.67 | 335.89 | 336.02 | 335.75 | 335.02 | 334.97 | 335 |  |  |  | 25 | 334.75 | 0.45
22 | 334.7 | 335.4 | 335.53 | 335.19 | 336.58 | 337.47 | 335.83 | 336 | 335.78 | 335.01 | 335.16 | 334.99 |  |  |  | 26 | 334.8 | 0.7
23 | 334.7 | 335.38 | 335.45 | 335.15 | 336.9 | 337.46 | 335.79 | 335.95 | 335.81 | 335.01 | 335.26 | 335 |  |  |  | 27 | 334.87 | 1.2
24 | 334.7 | 335.39 | 335.45 | 335.08 | 337.1 | 337.54 | 335.78 | 335.97 | 335.85 | 335.01 | 335.37 | 335 |  |  |  | 28 | 334.9 | 1.42
25 | 334.75 | 335.39 | 335.42 | 335.19 | 336.94 | 337.34 | 335.77 | 336.02 | 335.83 | 335.01 | 335.44 | 335 |  |  |  | 29 | 335 | 2.3
26 | 334.8 | 335.48 | 335.37 | 336.35 | 336.61 | 337.16 | 335.76 | 336.06 | 335.8 | 335 | 335.4 | 335 |  |  |  | 30 | 335.14 | 3.98
27 | 334.87 | 335.59 | 335.34 | 336.11 | 336.6 | 337.03 | 335.75 | 336.07 | 335.64 | 335 | 335.36 | 335 |  |  | พ.ค. | 1 | 335.05 | 2.9
28 | 334.9 | 335.77 | 335.3 | 336.38 | 336.53 | 336.76 | 335.73 | 335.99 | 335.54 | 335 | 335.33 | 334.99 |  |  |  | 2 | 335.1 | 3.5
29 | 335 | 335.57 | 335.29 | 336.48 | 336.28 | 336.33 | 335.72 | 335.96 | 335.42 | 335 | 335.31 | 334.98 |  |  |  | 3 | 335.31 | 6.36
30 | 335.14 | 335.63 | 335.31 | 336.6 | 336.26 | 336.29 | 335.71 | 335.95 | 335.23 | 335 |  | 334.98 |  |  |  | 4 | 335.39 | 7.64
31 |  | 335.66 |  | 336.7 | 336.68 |  | 335.71 |  | 335.15 | 334.99 |  | 334.98 |  |  |  | 5 | 335.62 | 11.62
[16 empty] | 6 | 335.6 | 11.2
เฉลี่ย | 334.77 | 335.61 | 335.51 | 335.68 | 336.81 | 337.05 | 336.23 | 335.95 | 335.72 | 335.1 | 335.07 | 335.04 |  |  |  | 7 | 335.6 | 11.2
สูงสุด | 335.14 | 336.2 | 336.26 | 336.7 | 338.45 | 337.94 | 337.38 | 336.42 | 335.85 | 335.35 | 335.44 | 335.3 | 338.45 |  |  | 8 | 335.63 | 11.83
ต่ำสุด | 334.7 | 335.05 | 335.25 | 335.03 | 336.23 | 336.05 | 335.71 | 335.69 | 335.15 | 334.99 | 334.95 | 334.98 | 334.7 |  |  | 9 | 335.85 | 16.7
[16 empty] | 10 | 336.08 | 23.16
สถานี : P.4A อ.แม่แตง จเชียงใหม่ | [15 empty] | 11 | 336.2 | 27
แม่น้ำ : น้ำแม่แตง | [15 empty] | 12 | 336.11 | 24.12
ปีน้ำ - 2538 | [15 empty] | 13 | 335.8 | 15.5
ปริมาณน้ำเฉลี่ยรายวัน - ลูกบาศ์กเมตร/วินาที | [15 empty] | 14 | 335.98 | 20.06
วันที่ | เม.ย. | พ.ค. | มิ.ย. | ก.ค. | ส.ค. | ก.ย. | ต.ค. | พ.ย. | ธ.ค. | ม.ค. | ก.พ. | มี.ค. | ปี |  |  | 15 | 336.07 | 22.84
1 | 0.6 | 2.9 | 9.94 | 4.58 | 198 | 103.5 | 58 | 13.96 | 11.6 | 1.8 | 1 | 3.8 |  |  |  | 16 | 335.75 | 14.4
2 | 0.6 | 3.5 | 6.2 | 3.14 | 237 | 117 | 44.8 | 13.74 | 12.55 | 1.73 | 1 | 3.47 |  |  |  | 17 | 335.52 | 9.76
3 | 0.6 | 6.36 | 5.9 | 2.66 | 116 | 102.6 | 40.9 | 13.09 | 12.55 | 1.66 | 1 | 3.14 |  |  |  | 18 | 335.47 | 8.92
4 | 0.6 | 7.64 | 5.75 | 2.78 | 74.35 | 112 | 48 | 13.96 | 12.55 | 2.52 | 1 | 2.61 |  |  |  | 19 | 335.58 | 10.84
5 | 0.6 | 11.62 | 5.45 | 8.12 | 47.05 | 127.2 | 39.64 | 16.46 | 12.36 | 4.45 | 1 | 2.07 |  |  |  | 20 | 335.49 | 9.24
6 | 0.6 | 11.2 | 8.76 | 11.02 | 39.22 | 147.6 | 53 | 16.22 | 11.79 | 3.8 | 1 | 1.52 |  |  |  | 21 | 335.41 | 7.96
7 | 0.6 | 11.2 | 10.12 | 9.76 | 43.9 | 118 | 88.4 | 14.4 | 11.6 | 3.14 | 1 | 1.45 |  |  |  | 22 | 335.4 | 7.8
8 | 0.6 | 11.83 | 10.48 | 10.84 | 44.8 | 91.8 | 81.3 | 14.4 | 11.6 | 2.61 | 1 | 1.31 |  |  |  | 23 | 335.38 | 7.48
9 | 0.6 | 16.7 | 11.62 | 14.4 | 50 | 84.4 | 59 | 14.4 | 11.42 | 2.61 | 1 | 1.31 |  |  |  | 24 | 335.39 | 7.64
10 | 0.45 | 23.16 | 15.06 | 33.6 | 50 | 78.5 | 42.58 | 14.18 | 11.24 | 2.61 | 1 | 1.31 |  |  |  | 25 | 335.39 | 7.64
11 | 0.35 | 27 | 29.28 | 18.71 | 55 | 73.05 | 35.6 | 15.98 | 10.88 | 2.61 | 1 | 1.24 |  |  |  | 26 | 335.48 | 9.08
12 | 0.35 | 24.12 | 17.66 | 14.4 | 31.2 | 59 | 33.6 | 18.17 | 11.06 | 2.34 | 0.95 | 1.31 |  |  |  | 27 | 335.59 | 11.02
13 | 0.35 | 15.5 | 15.5 | 13.09 | 28.14 | 39.22 | 35.6 | 20.92 | 10.7 | 2.25 | 0.95 | 1.24 |  |  |  | 28 | 335.77 | 14.84
14 | 0.3 | 20.06 | 13.52 | 12.04 | 29.66 | 30.42 | 23.8 | 35.6 | 10.7 | 1.98 | 0.9 | 1.24 |  |  |  | 29 | 335.57 | 10.66
15 | 0.3 | 22.84 | 12.04 | 10.3 | 34 | 38.4 | 23.48 | 23.2 | 10.7 | 1.8 | 0.85 | 1.24 |  |  |  | 30 | 335.63 | 11.83
16 | 0.3 | 14.4 | 11.41 | 9.4 | 40.9 | 40.9 | 22.84 | 21.34 | 10.52 | 1.73 | 0.85 | 1.17 |  |  |  | 31 | 335.66 | 12.46
17 | 0.25 | 9.76 | 9.08 | 8.92 | 56 | 32.8 | 21.56 | 17.6 | 10.52 | 1.66 | 0.85 | 1.17 |  |  | มิ.ย. | 1 | 335.53 | 9.94
18 | 0.25 | 8.92 | 8.6 | 9.24 | 79.2 | 24.12 | 21.24 | 17.18 | 10.52 | 1.52 | 0.85 | 1.1 |  |  |  | 2 | 335.3 | 6.2
19 | 0.25 | 10.84 | 8.12 | 14.62 | 67.9 | 22.2 | 21.88 | 16.97 | 10.7 | 1.38 | 0.9 | 1.1 |  |  |  | 3 | 335.28 | 5.9
20 | 0.25 | 9.24 | 9.58 | 18.98 | 45.7 | 25.08 | 19.25 | 16.55 | 10.7 | 1.31 | 0.9 | 1.1 |  |  |  | 4 | 335.27 | 5.75
21 | 0.2 | 7.96 | 10.66 | 13.09 | 39.64 | 115 | 17.66 | 15.92 | 10.7 | 1.24 | 0.95 | 1.1 |  |  |  | 5 | 335.25 | 5.45
22 | 0.2 | 7.8 | 9.94 | 4.58 | 42.16 | 96.3 | 16.22 | 15.5 | 11.24 | 1.17 | 2.34 | 1.05 |  |  |  | 6 | 335.46 | 8.76
23 | 0.2 | 7.48 | 8.6 | 4.1 | 57.5 | 95.4 | 15.28 | 14.5 | 11.79 | 1.17 | 3.36 | 1.1 |  |  |  | 7 | 335.54 | 10.12
24 | 0.2 | 7.64 | 8.6 | 3.26 | 68.5 | 102.6 | 15.06 | 14.9 | 12.55 | 1.17 | 4.71 | 1.1 |  |  |  | 8 | 335.56 | 10.48
25 | 0.45 | 7.64 | 8.12 | 4.58 | 59.5 | 85.2 | 14.84 | 15.92 | 12.17 | 1.17 | 5.7 | 1.1 |  |  |  | 9 | 335.62 | 11.62
26 | 0.7 | 9.08 | 7.32 | 32.8 | 43.45 | 72.4 | 14.62 | 16.76 | 11.6 | 1.1 | 5.1 | 1.1 |  |  |  | 10 | 335.78 | 15.06
27 | 1.2 | 11.02 | 6.84 | 24.12 | 43 | 64.3 | 14.4 | 16.97 | 8.78 | 1.1 | 4.58 | 1.1 |  |  |  | 11 | 336.26 | 29.28
28 | 1.42 | 14.84 | 6.2 | 34 | 40.06 | 50.5 | 13.96 | 15.3 | 7.2 | 1.1 | 4.19 | 1.05 |  |  |  | 12 | 335.89 | 17.66
29 | 2.3 | 10.66 | 6.05 | 38 | 30.04 | 32 | 13.74 | 14.7 | 5.4 | 1.1 | 3.93 | 1 |  |  |  | 13 | 335.8 | 15.5
30 | 3.98 | 11.83 | 6.36 | 43 | 29.28 | 30.42 | 13.52 | 14.5 | 3.03 | 1.1 |  | 1 |  |  |  | 14 | 335.71 | 13.52
31 |  | 12.46 |  | 47.5 | 46.6 |  | 13.52 |  | 2.25 | 1.05 |  | 1 |  |  |  | 15 | 335.64 | 12.04
[16 empty] | 16 | 335.61 | 11.41
รวม | 19.65 | 377.2 | 302.76 | 479.63 | 1867.75 | 2211.91 | 977.29 | 503.29 | 322.97 | 57.98 | 53.86 | 45.6 | 7219.89 | ลบ.ม./วัน |  | 17 | 335.48 | 9.08
เฉลี่ย | 0.65 | 12.17 | 10.09 | 15.47 | 60.25 | 73.73 | 31.53 | 16.78 | 10.42 | 1.87 | 1.86 | 1.47 | 19.73 | ลบ.ม. |  | 18 | 335.45 | 8.6
สูงสุด | 3.98 | 27 | 29.28 | 47.5 | 237 | 147.6 | 88.4 | 35.6 | 12.55 | 4.45 | 5.7 | 3.8 | 237 | ลบ.ม. |  | 19 | 335.42 | 8.12
ต่ำสุด | 0.2 | 2.9 | 5.45 | 2.66 | 28.14 | 22.2 | 13.52 | 13.09 | 2.25 | 1.05 | 0.85 | 1 | 0.2 | ลบ.ม. |  | 20 | 335.51 | 9.58
ปริมาณน้ำ | 1.698 | 32.59 | 26.158 | 41.44 | 161.374 | 191.109 | 84.438 | 43.484 | 27.905 | 5.009 | 4.654 | 3.94 | 623.799 | ล้าน ลบ.ม. |  | 21 | 335.57 | 10.66
ปริมาณน้ำสูงสุด 329.4ลบ.ม./วิ ที่ 338.84 M (MSL), AT 17.00 ชั่วโมง ส.ค. 1, 2538 | [15 empty] | 22 | 335.53 | 9.94
[16 empty] | 23 | 335.45 | 8.6
[16 empty] | 24 | 335.45 | 8.6
[16 empty] | 25 | 335.42 | 8.12
[16 empty] | 26 | 335.37 | 7.32
[16 empty] | 27 | 335.34 | 6.84
[16 empty] | 28 | 335.3 | 6.2
[16 empty] | 29 | 335.29 | 6.05
[16 empty] | 30 | 335.31 | 6.36
[15 empty] | ก.ค. | 1 | 335.19 | 4.58
[16 empty] | 2 | 335.07 | 3.14
[16 empty] | 3 | 335.03 | 2.66
[16 empty] | 4 | 335.04 | 2.78
[16 empty] | 5 | 335.42 | 8.12
[16 empty] | 6 | 335.59 | 11.02
[16 empty] | 7 | 335.52 | 9.76
[16 empty] | 8 | 335.58 | 10.84
[16 empty] | 9 | 335.75 | 14.4
[16 empty] | 10 | 336.37 | 33.6
[16 empty] | 11 | 335.93 | 18.71
[16 empty] | 12 | 335.75 | 14.4
[16 empty] | 13 | 335.69 | 13.09
[16 empty] | 14 | 335.64 | 12.04
[16 empty] | 15 | 335.55 | 10.3
[16 empty] | 16 | 335.5 | 9.4
[16 empty] | 17 | 335.47 | 8.92
[16 empty] | 18 | 335.49 | 9.24
[16 empty] | 19 | 335.76 | 14.62
[16 empty] | 20 | 335.94 | 18.98
[16 empty] | 21 | 335.69 | 13.09
[16 empty] | 22 | 335.19 | 4.58
[16 empty] | 23 | 335.15 | 4.1
[16 empty] | 24 | 335.08 | 3.26
[16 empty] | 25 | 335.19 | 4.58
[16 empty] | 26 | 336.35 | 32.8
[16 empty] | 27 | 336.11 | 24.12
[16 empty] | 28 | 336.38 | 34
[16 empty] | 29 | 336.48 | 38
[16 empty] | 30 | 336.6 | 43
[16 empty] | 31 | 336.7 | 47.5
[15 empty] | ส.ค. | 1 | 338.25 | 198
[16 empty] | 2 | 338.45 | 237
[16 empty] | 3 | 337.68 | 116
[16 empty] | 4 | 337.19 | 74.35
[16 empty] | 5 | 336.69 | 47.05
[16 empty] | 6 | 336.51 | 39.22
[16 empty] | 7 | 336.62 | 43.9
[16 empty] | 8 | 336.64 | 44.8
[16 empty] | 9 | 336.75 | 50
[16 empty] | 10 | 336.75 | 50
[16 empty] | 11 | 336.85 | 55
[16 empty] | 12 | 336.31 | 31.2
[16 empty] | 13 | 336.23 | 28.14
[16 empty] | 14 | 336.27 | 29.66
[16 empty] | 15 | 336.38 | 34
[16 empty] | 16 | 336.55 | 40.9
[16 empty] | 17 | 336.87 | 56
[16 empty] | 18 | 337.26 | 79.2
[16 empty] | 19 | 337.09 | 67.9
[16 empty] | 20 | 336.66 | 45.7
[16 empty] | 21 | 336.52 | 39.64
[16 empty] | 22 | 336.58 | 42.16
[16 empty] | 23 | 336.9 | 57.5
[16 empty] | 24 | 337.1 | 68.5
[16 empty] | 25 | 336.94 | 59.5
[16 empty] | 26 | 336.61 | 43.45
[16 empty] | 27 | 336.6 | 43
[16 empty] | 28 | 336.53 | 40.06
[16 empty] | 29 | 336.28 | 30.04
[16 empty] | 30 | 336.26 | 29.28
[16 empty] | 31 | 336.68 | 46.6
[15 empty] | ก.ย. | 1 | 337.55 | 103.5
[16 empty] | 2 | 337.69 | 117
[16 empty] | 3 | 337.54 | 102.6
[16 empty] | 4 | 337.64 | 112
[16 empty] | 5 | 337.78 | 127.2
[16 empty] | 6 | 337.94 | 147.6
[16 empty] | 7 | 337.7 | 118
[16 empty] | 8 | 337.42 | 91.8
[16 empty] | 9 | 337.33 | 84.4
[16 empty] | 10 | 337.25 | 78.5
[16 empty] | 11 | 337.17 | 73.05
[16 empty] | 12 | 336.93 | 59
[16 empty] | 13 | 336.51 | 39.22
[16 empty] | 14 | 336.29 | 30.42
[16 empty] | 15 | 336.49 | 38.4
[16 empty] | 16 | 336.55 | 40.9
[16 empty] | 17 | 336.35 | 32.8
[16 empty] | 18 | 336.11 | 24.12
[16 empty] | 19 | 336.05 | 22.2
[16 empty] | 20 | 336.14 | 25.08
[16 empty] | 21 | 337.67 | 115
[16 empty] | 22 | 337.47 | 96.3
[16 empty] | 23 | 337.46 | 95.4
[16 empty] | 24 | 337.54 | 102.6
[16 empty] | 25 | 337.34 | 85.2
[16 empty] | 26 | 337.16 | 72.4
[16 empty] | 27 | 337.03 | 64.3
[16 empty] | 28 | 336.76 | 50.5
[16 empty] | 29 | 336.33 | 32
[16 empty] | 30 | 336.29 | 30.42
[15 empty] | ต.ค. | 1 | 336.91 | 58
[16 empty] | 2 | 336.64 | 44.8
[16 empty] | 3 | 336.55 | 40.9
[16 empty] | 4 | 336.71 | 48
[16 empty] | 5 | 336.52 | 39.64
1995 | 1996 | 1995 | [13 empty] | 6 | 336.81 | 53
38 | 39 | [14 empty] | 7 | 337.38 | 88.4
Q95P4A | [15 empty] | 8 | 337.29 | 81.3
P.4A อ.แม่แตง จเชียงใหม่ | [15 empty] | 9 | 336.93 | 59
น้ำแม่แตง | [15 empty] | 10 | 336.59 | 42.58
[16 empty] | 11 | 336.42 | 35.6
2538 | [15 empty] | 12 | 336.37 | 33.6
2539 | [15 empty] | 13 | 336.42 | 35.6
[16 empty] | 14 | 336.1 | 23.8
[16 empty] | 15 | 336.09 | 23.48
(ร.ท.ก.) | [15 empty] | 16 | 336.07 | 22.84
[16 empty] | 17 | 336.03 | 21.56
[16 empty] | 18 | 336.02 | 21.24
[16 empty] | 19 | 336.04 | 21.88
[16 empty] | 20 | 335.95 | 19.25
[16 empty] | 21 | 335.89 | 17.66
[16 empty] | 22 | 335.83 | 16.22
[16 empty] | 23 | 335.79 | 15.28
[16 empty] | 24 | 335.78 | 15.06
[16 empty] | 25 | 335.77 | 14.84
[16 empty] | 26 | 335.76 | 14.62
[16 empty] | 27 | 335.75 | 14.4
[16 empty] | 28 | 335.73 | 13.96
[16 empty] | 29 | 335.72 | 13.74
[16 empty] | 30 | 335.71 | 13.52
[16 empty] | 31 | 335.71 | 13.52
[15 empty] | พ.ย. | 1 | 335.73 | 13.96
[16 empty] | 2 | 335.72 | 13.74
[16 empty] | 3 | 335.69 | 13.09
[16 empty] | 4 | 335.73 | 13.96
[16 empty] | 5 | 335.84 | 16.46
[16 empty] | 6 | 335.83 | 16.22
[16 empty] | 7 | 335.75 | 14.4
[16 empty] | 8 | 335.75 | 14.4
[16 empty] | 9 | 335.75 | 14.4
[16 empty] | 10 | 335.74 | 14.18
[16 empty] | 11 | 335.82 | 15.98
[16 empty] | 12 | 335.91 | 18.17
[16 empty] | 13 | 336.01 | 20.92
[16 empty] | 14 | 336.42 | 35.6
[16 empty] | 15 | 336.35 | 23.2
[16 empty] | 16 | 336.27 | 21.34
[16 empty] | 17 | 336.1 | 17.6
[16 empty] | 18 | 336.08 | 17.18
[16 empty] | 19 | 336.07 | 16.97
[16 empty] | 20 | 336.05 | 16.55
[16 empty] | 21 | 336.02 | 15.92
[16 empty] | 22 | 336 | 15.5
[16 empty] | 23 | 335.95 | 14.5
[16 empty] | 24 | 335.97 | 14.9
[16 empty] | 25 | 336.02 | 15.92
[16 empty] | 26 | 336.06 | 16.76
[16 empty] | 27 | 336.07 | 16.97
[16 empty] | 28 | 335.99 | 15.3
[16 empty] | 29 | 335.96 | 14.7
[16 empty] | 30 | 335.95 | 14.5
[15 empty] | ธ.ค. | 1 | 335.8 | 11.6
[16 empty] | 2 | 335.85 | 12.55
[16 empty] | 3 | 335.85 | 12.55
[16 empty] | 4 | 335.85 | 12.55
MOMENTARY PEAK329.4CMS, AT 338.84 M (MSL), AT 17.00 HOURS, ON Aug1, 1995 | [15 empty] | 5 | 335.84 | 12.36
[16 empty] | 6 | 335.81 | 11.79
[16 empty] | 7 | 335.8 | 11.6
[16 empty] | 8 | 335.8 | 11.6
[16 empty] | 9 | 335.79 | 11.42
[16 empty] | 10 | 335.78 | 11.24
[16 empty] | 11 | 335.76 | 10.88
[16 empty] | 12 | 335.77 | 11.06
[16 empty] | 13 | 335.75 | 10.7
[16 empty] | 14 | 335.75 | 10.7
[16 empty] | 15 | 335.75 | 10.7
[16 empty] | 16 | 335.74 | 10.52
[16 empty] | 17 | 335.74 | 10.52
[16 empty] | 18 | 335.74 | 10.52
[16 empty] | 19 | 335.75 | 10.7
[16 empty] | 20 | 335.75 | 10.7
[16 empty] | 21 | 335.75 | 10.7
[16 empty] | 22 | 335.78 | 11.24
[16 empty] | 23 | 335.81 | 11.79
[16 empty] | 24 | 335.85 | 12.55
[16 empty] | 25 | 335.83 | 12.17
[16 empty] | 26 | 335.8 | 11.6
[16 empty] | 27 | 335.64 | 8.78
[16 empty] | 28 | 335.54 | 7.2
[16 empty] | 29 | 335.42 | 5.4
[16 empty] | 30 | 335.23 | 3.03
[16 empty] | 31 | 335.15 | 2.25
[15 empty] | ม.ค. | 1 | 335.1 | 1.8
[16 empty] | 2 | 335.09 | 1.73
[16 empty] | 3 | 335.08 | 1.66
[16 empty] | 4 | 335.18 | 2.52
[16 empty] | 5 | 335.35 | 4.45
[16 empty] | 6 | 335.3 | 3.8
[16 empty] | 7 | 335.24 | 3.14
[16 empty] | 8 | 335.19 | 2.61
[16 empty] | 9 | 335.19 | 2.61
[16 empty] | 10 | 335.19 | 2.61
[16 empty] | 11 | 335.19 | 2.61
[16 empty] | 12 | 335.16 | 2.34
[16 empty] | 13 | 335.15 | 2.25
[16 empty] | 14 | 335.12 | 1.98
[16 empty] | 15 | 335.1 | 1.8
[16 empty] | 16 | 335.09 | 1.73
[16 empty] | 17 | 335.08 | 1.66
[16 empty] | 18 | 335.06 | 1.52
[16 empty] | 19 | 335.04 | 1.38
[16 empty] | 20 | 335.03 | 1.31
[16 empty] | 21 | 335.02 | 1.24
[16 empty] | 22 | 335.01 | 1.17
[16 empty] | 23 | 335.01 | 1.17
[16 empty] | 24 | 335.01 | 1.17
[16 empty] | 25 | 335.01 | 1.17
[16 empty] | 26 | 335 | 1.1
[16 empty] | 27 | 335 | 1.1
[16 empty] | 28 | 335 | 1.1
[16 empty] | 29 | 335 | 1.1
[16 empty] | 30 | 335 | 1.1
[16 empty] | 31 | 334.99 | 1.05
[15 empty] | ก.พ. | 1 | 334.98 | 1
[16 empty] | 2 | 334.98 | 1
[16 empty] | 3 | 334.98 | 1
[16 empty] | 4 | 334.98 | 1
[16 empty] | 5 | 334.98 | 1
[16 empty] | 6 | 334.98 | 1
[16 empty] | 7 | 334.98 | 1
[16 empty] | 8 | 334.98 | 1
[16 empty] | 9 | 334.98 | 1
[16 empty] | 10 | 334.98 | 1
[16 empty] | 11 | 334.98 | 1
[16 empty] | 12 | 334.97 | 0.95
[16 empty] | 13 | 334.97 | 0.95
[16 empty] | 14 | 334.96 | 0.9
[16 empty] | 15 | 334.95 | 0.85
[16 empty] | 16 | 334.95 | 0.85
[16 empty] | 17 | 334.95 | 0.85
[16 empty] | 18 | 334.95 | 0.85
[16 empty] | 19 | 334.96 | 0.9
[16 empty] | 20 | 334.96 | 0.9
[16 empty] | 21 | 334.97 | 0.95
[16 empty] | 22 | 335.16 | 2.34
[16 empty] | 23 | 335.26 | 3.36
[16 empty] | 24 | 335.37 | 4.71
[16 empty] | 25 | 335.44 | 5.7
[16 empty] | 26 | 335.4 | 5.1
[16 empty] | 27 | 335.36 | 4.58
[16 empty] | 28 | 335.33 | 4.19
[16 empty] | 29 | 335.31 | 3.93
[15 empty] | มี.ค. | 1 | 335.3 | 3.8
[16 empty] | 2 | 335.27 | 3.47
[16 empty] | 3 | 335.24 | 3.14
[16 empty] | 4 | 335.19 | 2.61
[16 empty] | 5 | 335.13 | 2.07
[16 empty] | 6 | 335.06 | 1.52
[16 empty] | 7 | 335.05 | 1.45
[16 empty] | 8 | 335.03 | 1.31
[16 empty] | 9 | 335.03 | 1.31
[16 empty] | 10 | 335.03 | 1.31
[16 empty] | 11 | 335.02 | 1.24
[16 empty] | 12 | 335.03 | 1.31
[16 empty] | 13 | 335.02 | 1.24
[16 empty] | 14 | 335.02 | 1.24
[16 empty] | 15 | 335.02 | 1.24
[16 empty] | 16 | 335.01 | 1.17
[16 empty] | 17 | 335.01 | 1.17
[16 empty] | 18 | 335 | 1.1
[16 empty] | 19 | 335 | 1.1
[16 empty] | 20 | 335 | 1.1
[16 empty] | 21 | 335 | 1.1
[16 empty] | 22 | 334.99 | 1.05
[16 empty] | 23 | 335 | 1.1
[16 empty] | 24 | 335 | 1.1
[16 empty] | 25 | 335 | 1.1
[16 empty] | 26 | 335 | 1.1
[16 empty] | 27 | 335 | 1.1
[16 empty] | 28 | 334.99 | 1.05
[16 empty] | 29 | 334.98 | 1
[16 empty] | 30 | 334.98 | 1
[16 empty] | 31 | 334.98 | 1
กราฟแสดงปริมาณน้ำรายวัน สถานี น้ำแม่แตง P.4A อ.แม่แตง จเชียงใหม่
เม.ย.38
พ.ค.38
มิ.ย.38
ก.ค.38
ส.ค.38
ก.ย.38
ต.ค.38
พ.ย.38
ธ.ค.38
ม.ค.39
ก.พ.39
มี.ค.39
กราฟแสดงระดับน้ำรายวัน สถานี น้ำแม่แตง P.4A อ.แม่แตง จเชียงใหม่
เม.ย.38
พ.ค.38
มิ.ย.38
ก.ค.38
ส.ค.38
ก.ย.38
ต.ค.38
พ.ย.38
ธ.ค.38
ม.ค.39
ก.พ.39
มี.ค.39

## 1996

DATA PR | OCESSIN | G DIVISIO | N (PC) | [9 empty] | -42 | 1602003
STATION | - | Mae Taen | g, Mae | Taeng, C | hiang Ma | i P.4A |  |  |  |  | R | OYAL IRR | IGATION DEP | ARTMENT
STREAM | - | Mae Taen | g | [7 empty] | T | HAILAND
RIVER | - | Ping | [8 empty] | H | YDROLOGY | DIVISION | 300496
RIVER S | YSTEM - | Ping Riv | er | [7 empty] | R | ATING CU | RVE HC1.050 | 7Y/1996
[6 empty] | WATER | YEAR - 1 | 996
|  | GAGE | HEIGHT | IN METE | R (MSL), | WATER Y | EAR APRI | L 1, 1996 | TO MAR | CH 31, 1 | 997
DATE | APR | MAY | JUN | JUL | AUG | SEP | OCT | NOV | DEC | JAN | FEB | MAR | ANNUAL
1 | 334.96 | 335.13 | 335.48 | 335.28 | 336.03 | 336.55 | 335.85 | 335.45 | 335.72 | 335.08 | 334.93 | 334.89
2 | 334.95 | 335.57 | 335.56 | 335.18 | 335.97 | 337.08 | 335.8 | 335.89 | 335.71 | 335.06 | 334.93 | 334.89
3 | 334.96 | 335.54 | 335.59 | 335.15 | 335.62 | 337.92 | 335.7 | 335.77 | 335.71 | 335.04 | 334.92 | 334.89
4 | 334.96 | 336.03 | 335.41 | 335.14 | 335.68 | 337.95 | 335.59 | 335.83 | 335.71 | 335.04 | 334.92 | 334.89
5 | 334.96 | 336.24 | 335.41 | 335.15 | 336.87 | 337.58 | 335.67 | 335.98 | 335.7 | 335.04 | 334.92 | 334.89
6 | 334.96 | 336.1 | 335.8 | 335.16 | 336.73 | 337.16 | 335.59 | 336.63 | 335.7 | 335.04 | 334.92 | 334.89
7 | 334.95 | 335.72 | 335.86 | 335.18 | 336.25 | 336.81 | 335.64 | 336.49 | 335.7 | 335.03 | 334.92 | 334.89
8 | 334.94 | 335.62 | 335.9 | 335.2 | 335.96 | 336.8 | 335.81 | 336.23 | 335.74 | 335.03 | 334.92 | 334.89
9 | 334.92 | 335.59 | 336.03 | 335.25 | 335.79 | 336.69 | 335.81 | 336.17 | 335.71 | 335.02 | 334.92 | 334.89
10 | 334.92 | 335.5 | 335.98 | 335.3 | 335.57 | 336.66 | 336.16 | 336.08 | 335.7 | 335.01 | 334.91 | 334.89
11 | 334.92 | 335.23 | 335.81 | 335.16 | 335.44 | 336.72 | 336.38 | 335.95 | 335.68 | 335.01 | 334.89 | 334.89
12 | 334.92 | 335.18 | 335.7 | 335.14 | 335.23 | 336.73 | 336.1 | 335.93 | 335.65 | 335 | 334.89 | 334.86
13 | 334.92 | 335.16 | 335.92 | 335.14 | 335.82 | 336.24 | 335.97 | 335.92 | 335.64 | 335 | 334.89 | 334.86
14 | 334.93 | 335.14 | 336.19 | 335.14 | 336.89 | 335.89 | 335.9 | 335.89 | 335.63 | 335 | 334.89 | 334.86
15 | 334.94 | 335.14 | 336.3 | 335.13 | 336.49 | 335.84 | 335.74 | 335.82 | 335.62 | 334.99 | 334.89 | 334.86
16 | 334.94 | 335.21 | 336.48 | 335.12 | 336.44 | 335.88 | 335.59 | 335.75 | 335.62 | 334.97 | 334.89 | 334.86
17 | 334.94 | 335.45 | 336.26 | 335.12 | 336.47 | 335.98 | 335.55 | 335.74 | 335.61 | 334.95 | 334.89 | 334.86
18 | 334.94 | 335.47 | 336.16 | 335.1 | 336.16 | 335.79 | 335.51 | 335.76 | 335.58 | 334.94 | 334.88 | 334.86
19 | 334.94 | 335.47 | 336.07 | 335.13 | 336.18 | 335.71 | 335.65 | 335.81 | 335.58 | 334.93 | 334.89 | 334.86
20 | 334.94 | 335.44 | 336 | 335.29 | 336.72 | 335.64 | 335.7 | 335.79 | 335.5 | 334.92 | 334.89 | 334.86
21 | 334.94 | 335.42 | 336.05 | 335.25 | 336.99 | 335.59 | 335.75 | 335.78 | 335.14 | 334.91 | 334.9 | 334.86
22 | 335.02 | 335.45 | 335.96 | 335.14 | 336.87 | 335.86 | 335.55 | 335.78 | 335.13 | 334.9 | 334.9 | 334.86
23 | 334.94 | 335.74 | 335.89 | 335.27 | 336.52 | 335.67 | 335.5 | 335.77 | 335.12 | 334.89 | 334.9 | 334.86
24 | 334.94 | 335.63 | 335.79 | 335.29 | 336.73 | 335.58 | 335.26 | 335.74 | 335.1 | 334.89 | 334.9 | 334.86
25 | 334.94 | 335.79 | 335.76 | 335.13 | 337.13 | 335.74 | 335.25 | 335.74 | 335.09 | 334.88 | 334.9 | 334.86
26 | 335.04 | 335.9 | 335.74 | 335.17 | 337.31 | 336.31 | 335.25 | 335.72 | 335.09 | 334.88 | 334.89 | 334.86
27 | 335.19 | 335.72 | 335.76 | 335.31 | 337.35 | 336.42 | 335.28 | 335.72 | 335.09 | 334.9 | 334.88 | 334.86
28 | 335.29 | 335.48 | 335.53 | 335.73 | 336.91 | 336.4 | 335.36 | 335.72 | 335.09 | 334.91 | 334.88 | 334.86
29 | 335.33 | 335.35 | 335.5 | 335.97 | 336.56 | 336.09 | 335.28 | 335.72 | 335.09 | 334.91 |  | 334.86
30 | 335.17 | 335.42 | 335.38 | 335.81 | 336.33 | 335.92 | 335.28 | 335.72 | 335.09 | 334.92 |  | 334.86
31 | MAY: 335.44; JUL: 335.92; AUG: 336.19; OCT: 335.26; DEC: 335.08; JAN: 334.92; MAR: 334.86
MEAN | 334.99 | 335.52 | 335.84 | 335.27 | 336.36 | 336.37 | 335.64 | 335.88 | 335.46 | 334.97 | 334.9 | 334.87
MAX | 335.33 | 336.24 | 336.48 | 335.97 | 337.35 | 337.95 | 336.38 | 336.63 | 335.74 | 335.08 | 334.93 | 334.89 | 337.95
MIN | 334.92 | 335.13 | 335.38 | 335.1 | 335.23 | 335.58 | 335.25 | 335.45 | 335.08 | 334.88 | 334.88 | 334.86 | 334.86
ANNUAL | MAX MOM | ENTARY GA | GE HEIG | HT 338 | .17 M (M | SL), AT | 21.00 HO | URS, ON S | EP 4, | 1996
ZERO GA | GE AT B | OTTOM ELE | VATION | 333 | .74 M (M | SL), RIV | ER BED |  | M (MSL)
334.22
LEFT BA | APR: NK ELEV; MAY: ATION; AUG: M (M; SEP: SL)
|  |  |  | 337 | 0.74
RIGHT B | ANK ELE | VATION |  |  | M (M | SL), DRA | INAGE AR | EA | SQUA | RE KILOM | ETERS
|  |  |  | 338 | 0.46
[8 empty] | 19 | 2

DATA PR | APR: OCESSIN; MAY: G DIVISIO; JUN: N (PC) | -42 | 1602004
STATION | - | Mae Taen | g, Mae | Taeng, C | hiang Ma | i P.4A |  |  |  |  | R | OYAL IRR | IGATION DEP | ARTMENT
STREAM | APR: -; MAY: Mae Taen; JUN: g; FEB: T; MAR: HAILAND
RIVER | APR: -; MAY: Ping; FEB: H; MAR: YDROLOGY | DIVISION | 300496
RIVER S | APR: YSTEM -; MAY: Ping Riv; JUN: er; FEB: R; MAR: ATING CU | RVE HC1.050 | 7Y/1996
[6 empty] | WATER | YEAR - 1 | 996
|  | DISC | HARGE, | IN CUBIC | METER P | ER SECON | D, WATER | YEAR APR | IL 1, 1 | 996 TO M | ARCH 31, | 1997
DATE | APR | MAY | JUN | JUL | AUG | SEP | OCT | NOV | DEC | JAN | FEB | MAR | ANNUAL
1 | 0.76 | 2.3 | 8 | 3.8 | 23.46 | 42.4 | 18.05 | 7.25 | 14.36 | 1.8 | 0.58 | 0.38
2 | 0.7 | 10.25 | 10 | 2.8 | 21.6 | 66.28 | 16.6 | 19.21 | 14.08 | 1.6 | 0.58 | 0.38
3 | 0.76 | 9.5 | 10.75 | 2.5 | 11.56 | 124.3 | 13.8 | 15.76 | 14.08 | 1.4 | 0.52 | 0.38
4 | 0.76 | 23.46 | 6.25 | 2.4 | 13.24 | 127 | 10.75 | 17.47 | 14.08 | 1.4 | 0.52 | 0.38
5 | 0.76 | 30.48 | 6.25 | 2.5 | 56.15 | 97.6 | 12.96 | 21.9 | 13.8 | 1.4 | 0.52 | 0.38
6 | 0.76 | 25.7 | 16.6 | 2.6 | 49.99 | 70.72 | 10.75 | 45.76 | 13.8 | 1.4 | 0.52 | 0.38
7 | 0.7 | 14.36 | 18.34 | 2.8 | 30.85 | 53.45 | 12.12 | 39.92 | 13.8 | 1.3 | 0.52 | 0.38
8 | 0.64 | 11.56 | 19.5 | 3 | 21.3 | 53 | 16.89 | 30.11 | 14.92 | 1.3 | 0.52 | 0.38
9 | 0.52 | 10.75 | 23.46 | 3.5 | 16.32 | 48.28 | 16.89 | 28.01 | 14.08 | 1.2 | 0.52 | 0.38
10 | 0.52 | 8.5 | 21.9 | 4 | 10.25 | 47.02 | 27.68 | 25.06 | 13.8 | 1.1 | 0.46 | 0.38
11 | 0.52 | 3.3 | 16.89 | 2.6 | 7 | 49.56 | 35.74 | 21 | 13.24 | 1.1 | 0.38 | 0.38
12 | 0.52 | 2.8 | 13.8 | 2.4 | 3.3 | 49.99 | 25.7 | 20.4 | 12.4 | 1 | 0.38 | 0.32
13 | 0.52 | 2.6 | 20.1 | 2.4 | 17.18 | 30.48 | 21.6 | 20.1 | 12.12 | 1 | 0.38 | 0.32
14 | 0.58 | 2.4 | 28.67 | 2.4 | 57.05 | 19.21 | 19.5 | 19.21 | 11.84 | 1 | 0.38 | 0.32
15 | 0.64 | 2.4 | 32.7 | 2.3 | 39.92 | 17.76 | 14.92 | 17.18 | 11.56 | 0.94 | 0.38 | 0.32
16 | 0.64 | 3.1 | 39.54 | 2.2 | 38.02 | 18.92 | 10.75 | 15.2 | 11.56 | 0.82 | 0.38 | 0.32
17 | 0.64 | 7.25 | 31.22 | 2.2 | 39.16 | 21.9 | 9.75 | 14.92 | 11.28 | 0.7 | 0.38 | 0.32
18 | 0.64 | 7.75 | 27.68 | 2 | 27.68 | 16.32 | 8.75 | 15.48 | 10.5 | 0.64 | 0.36 | 0.32
19 | 0.64 | 7.75 | 24.74 | 2.3 | 28.34 | 14.08 | 12.4 | 16.89 | 10.5 | 0.58 | 0.38 | 0.32
20 | 0.64 | 7 | 22.5 | 3.9 | 49.56 | 12.12 | 13.8 | 16.32 | 8.5 | 0.52 | 0.38 | 0.32
21 | 0.64 | 6.5 | 24.1 | 3.5 | 61.73 | 10.75 | 15.2 | 16.04 | 2.4 | 0.46 | 0.4 | 0.32
22 | 1.2 | 7.25 | 21.3 | 2.4 | 56.15 | 18.34 | 9.75 | 16.04 | 2.3 | 0.4 | 0.4 | 0.32
23 | 0.64 | 14.92 | 19.21 | 3.7 | 41.14 | 12.96 | 8.5 | 15.76 | 2.2 | 0.38 | 0.4 | 0.32
24 | 0.64 | 11.84 | 16.32 | 3.9 | 49.99 | 10.5 | 3.6 | 14.92 | 2 | 0.38 | 0.4 | 0.32
25 | 0.64 | 16.32 | 15.48 | 2.3 | 69.01 | 14.92 | 3.5 | 14.92 | 1.9 | 0.36 | 0.4 | 0.32
26 | 1.4 | 19.5 | 14.92 | 2.7 | 79.64 | 33.08 | 3.5 | 14.36 | 1.9 | 0.36 | 0.38 | 0.32
27 | 2.9 | 14.36 | 15.48 | 4.2 | 82.2 | 37.26 | 3.8 | 14.36 | 1.9 | 0.4 | 0.36 | 0.32
28 | 3.9 | 8 | 9.25 | 14.64 | 57.97 | 36.5 | 5.2 | 14.36 | 1.9 | 0.46 | 0.36 | 0.32
29 | 4.6 | 5 | 8.5 | 21.6 | 42.82 | 25.38 | 3.8 | 14.36 | 1.9 | 0.46 |  | 0.32
30 | 2.7 | 6.5 | 5.6 | 16.89 | 33.84 | 20.1 | 3.8 | 14.36 | 1.9 | 0.52 |  | 0.32
31 | MAY: 7; JUL: 20.1; AUG: 28.67; OCT: 3.6; DEC: 1.8; JAN: 0.52; MAR: 0.32
TOTAL | 32.12 | 310.4 | 549.05 | 150.53 | 1165.09 | 1200.18 | 393.65 | 576.63 | 276.4 | 26.9 | 12.14 | 10.58 | 4703.67 | CMSDAY
MEAN | 1.07 | 10.01 | 18.3 | 4.86 | 37.58 | 40.01 | 12.7 | 19.22 | 8.92 | 0.87 | 0.43 | 0.34 | 12.89 | CMS
MAX | 4.6 | 30.48 | 39.54 | 21.6 | 82.2 | 127 | 35.74 | 45.76 | 14.92 | 1.8 | 0.58 | 0.38 | 127 | CMS
MIN | 0.52 | 2.3 | 5.6 | 2 | 3.3 | 10.5 | 3.5 | 7.25 | 1.8 | 0.36 | 0.36 | 0.32 | 0.32 | CMS
RUNOFF | 2.775 | 26.819 | 47.438 | 13.006 | 100.664 | 103.696 | 34.011 | 49.821 | 23.881 | 2.324 | 1.049 | 0.914 | 406.397 | MCM
MOMENTA | RY PEAK | 148 | CMS, A | T 338.1 | 7 M (MSL | ), AT 21 | .00 HOUR | S, ON SEP | 4, 19 | 96
RUNOFF | YIELD | 6.78 | LITERS/ | SECOND/S | QUARE KM | , MOMENT | ARY PEAK | YIELD | 77.81 | LITERS/ | SECOND/S | QUARE KM
Stop - | APR: Program; MAY: terminat; JUN: ed.

## 1997
สถานี : P.4A อ.แม่แตง จเชียงใหม่ | [14 empty] | เดือน | วันที่ | ระดับน้ำ | ปริมาณน้ำ
แม่น้ำ : น้ำแม่แตง | [14 empty] | เม.ย. | 1 | 334.87 | 0.48
ปีน้ำ - 2540 | [15 empty] | 2 | 334.87 | 0.48
ระดับน้ำเฉลี่ยรายวัน - ม. (ร.ท.ก.) ตั้งแต่ 1 เมษายน. 2540 ถึง 31 มีนาคม 2541 | [15 empty] | 3 | 334.87 | 0.48
วันที่ | เม.ย. | พ.ค. | มิ.ย. | ก.ค. | ส.ค. | ก.ย. | ต.ค. | พ.ย. | ธ.ค. | ม.ค. | ก.พ. | มี.ค. | ปี |  |  | 4 | 334.87 | 0.48
1 | 334.87 | 334.97 | 334.91 | 334.91 | 335.57 | 337.01 | 335.99 | 335.03 | 335.47 | 334.8 | 334.79 | 334.74 |  |  |  | 5 | 334.87 | 0.48
2 | 334.87 | 334.97 | 334.89 | 334.9 | 335.2 | 337.4 | 336.07 | 334.99 | 335.46 | 334.8 | 334.79 | 334.73 |  |  |  | 6 | 334.87 | 0.48
3 | 334.87 | 334.95 | 334.89 | 334.9 | 335.16 | 336.84 | 335.83 | 334.9 | 335.45 | 334.81 | 334.79 | 334.73 |  |  |  | 7 | 334.87 | 0.48
4 | 334.87 | 334.91 | 334.88 | 334.9 | 335.1 | 336.35 | 335.61 | 334.89 | 335.45 | 334.81 | 334.77 | 334.73 |  |  |  | 8 | 334.87 | 0.48
5 | 334.87 | 334.88 | 334.88 | 334.9 | 335.07 | 336.06 | 335.76 | 334.89 | 335.44 | 334.82 | 334.77 | 334.73 |  |  |  | 9 | 334.87 | 0.48
6 | 334.87 | 334.88 | 334.88 | 334.89 | 335.06 | 335.93 | 336.25 | 335.64 | 335.42 | 334.85 | 334.77 | 334.73 |  |  |  | 10 | 334.87 | 0.48
7 | 334.87 | 334.88 | 334.88 | 334.89 | 335.03 | 335.69 | 337.44 | 335.95 | 335.4 | 334.84 | 334.77 | 334.73 |  |  |  | 11 | 334.87 | 0.48
8 | 334.87 | 335.23 | 334.88 | 334.88 | 335.01 | 335.48 | 337.28 | 335.93 | 335.37 | 334.82 | 334.77 | 334.73 |  |  |  | 12 | 334.87 | 0.48
9 | 334.87 | 335.21 | 334.88 | 334.88 | 335 | 335.36 | 336.97 | 335.9 | 335.35 | 334.82 | 334.77 | 334.73 |  |  |  | 13 | 334.87 | 0.48
10 | 334.87 | 335.14 | 334.88 | 334.88 | 335 | 336.06 | 336.66 | 335.86 | 335.38 | 334.81 | 334.77 | 334.73 |  |  |  | 14 | 334.87 | 0.48
11 | 334.87 | 334.98 | 334.87 | 334.88 | 335 | 335.95 | 336.32 | 335.8 | 335.38 | 334.8 | 334.77 | 334.73 |  |  |  | 15 | 334.87 | 0.48
12 | 334.87 | 334.96 | 334.87 | 334.88 | 335.04 | 335.19 | 336.02 | 335.72 | 335.38 | 334.79 | 334.77 | 334.73 |  |  |  | 16 | 334.95 | 1.1
13 | 334.87 | 334.96 | 334.87 | 334.89 | 335.02 | 335.15 | 336.51 | 335.42 | 335.35 | 334.79 | 334.77 | 334.73 |  |  |  | 17 | 334.95 | 1.1
14 | 334.87 | 334.95 | 334.95 | 334.89 | 335.02 | 335.14 | 336.68 | 335.37 | 335.33 | 334.78 | 334.77 | 334.73 |  |  |  | 18 | 334.95 | 1.1
15 | 334.87 | 334.92 | 335.14 | 334.89 | 335.02 | 335.12 | 336 | 335.36 | 335.3 | 334.78 | 334.77 | 334.73 |  |  |  | 19 | 334.95 | 1.1
16 | 334.95 | 334.9 | 335.2 | 334.9 | 335.02 | 335.08 | 335.83 | 335.33 | 335.3 | 334.78 | 334.77 | 334.73 |  |  |  | 20 | 334.87 | 0.48
17 | 334.95 | 334.9 | 335.22 | 334.9 | 335.02 | 335.07 | 335.62 | 335.36 | 335.19 | 334.78 | 334.77 | 334.73 |  |  |  | 21 | 334.87 | 0.48
18 | 334.95 | 334.9 | 335.23 | 334.89 | 335.01 | 335.05 | 335.61 | 335.59 | 334.99 | 334.78 | 334.77 | 334.72 |  |  |  | 22 | 334.87 | 0.48
19 | 334.95 | 334.9 | 335.23 | 334.87 | 335.48 | 335.45 | 335.5 | 335.75 | 334.99 | 334.78 | 334.76 | 334.72 |  |  |  | 23 | 334.88 | 0.52
20 | 334.87 | 334.94 | 335.21 | 334.87 | 335.3 | 335.33 | 335.45 | 335.67 | 334.98 | 334.78 | 334.76 | 334.72 |  |  |  | 24 | 334.88 | 0.52
21 | 334.87 | 334.95 | 335.17 | 334.9 | 335.18 | 335.26 | 335.33 | 336 | 335 | 334.81 | 334.76 | 334.72 |  |  |  | 25 | 334.88 | 0.52
22 | 334.87 | 334.91 | 335.09 | 336.41 | 334.96 | 335.89 | 335.29 | 335.84 | 335 | 334.85 | 334.76 | 334.72 |  |  |  | 26 | 334.88 | 0.52
23 | 334.88 | 334.9 | 334.9 | 337.61 | 335.02 | 335.4 | 335.02 | 335.67 | 334.95 | 334.79 | 334.76 | 334.72 |  |  |  | 27 | 334.88 | 0.52
24 | 334.88 | 334.9 | 334.9 | 337.39 | 335.26 | 335.23 | 335 | 335.62 | 334.9 | 334.79 | 334.76 | 334.72 |  |  |  | 28 | 334.88 | 0.52
25 | 334.88 | 334.9 | 334.91 | 336.88 | 335.79 | 335.75 | 335.03 | 335.59 | 334.85 | 334.79 | 334.75 | 334.71 |  |  |  | 29 | 334.87 | 0.48
26 | 334.88 | 334.9 | 334.91 | 336.74 | 335.7 | 336.34 | 335.03 | 335.57 | 334.82 | 334.79 | 334.74 | 334.71 |  |  |  | 30 | 334.87 | 0.48
27 | 334.88 | 334.91 | 334.91 | 336.71 | 336.2 | 336.42 | 335 | 335.52 | 334.82 | 334.79 | 334.74 | 334.71 |  |  | พ.ค. | 1 | 334.97 | 1.3
28 | 334.88 | 335.08 | 334.91 | 336.91 | 336.68 | 336.93 | 335.25 | 335.51 | 334.81 | 334.79 | 334.74 | 334.71 |  |  |  | 2 | 334.97 | 1.3
29 | 334.87 | 335 | 334.91 | 336.93 | 336.61 | 336.57 | 335.12 | 335.5 | 334.8 | 334.79 |  | 334.71 |  |  |  | 3 | 334.95 | 1.1
30 | 334.87 | 334.91 | 334.91 | 336.44 | 336.16 | 336.35 | 335.06 | 335.49 | 334.8 | 334.79 |  | 334.71 |  |  |  | 4 | 334.91 | 0.7
31 |  | 334.91 |  | 335.91 | 335.93 |  | 335.05 |  | 334.79 | 334.79 |  | 334.71 |  |  |  | 5 | 334.88 | 0.52
[16 empty] | 6 | 334.88 | 0.52
เฉลี่ย | 334.88 | 334.95 | 334.97 | 335.5 | 335.34 | 335.83 | 335.79 | 335.52 | 335.16 | 334.8 | 334.77 | 334.72 |  |  |  | 7 | 334.88 | 0.52
สูงสุด | 334.95 | 335.23 | 335.23 | 337.61 | 336.68 | 337.4 | 337.44 | 336 | 335.47 | 334.85 | 334.79 | 334.74 | 337.61 |  |  | 8 | 335.23 | 4.62
ต่ำสุด | 334.87 | 334.88 | 334.87 | 334.87 | 334.96 | 335.05 | 335 | 334.89 | 334.79 | 334.78 | 334.74 | 334.71 | 334.71 |  |  | 9 | 335.21 | 4.34
[16 empty] | 10 | 335.14 | 3.36
สถานี : P.4A อ.แม่แตง จเชียงใหม่ | [15 empty] | 11 | 334.98 | 1.4
แม่น้ำ : น้ำแม่แตง | [15 empty] | 12 | 334.96 | 1.2
ปีน้ำ - 2540 | [15 empty] | 13 | 334.96 | 1.2
ปริมาณน้ำเฉลี่ยรายวัน - ลูกบาศ์กเมตร/วินาที | [15 empty] | 14 | 334.95 | 1.1
วันที่ | เม.ย. | พ.ค. | มิ.ย. | ก.ค. | ส.ค. | ก.ย. | ต.ค. | พ.ย. | ธ.ค. | ม.ค. | ก.พ. | มี.ค. | ปี |  |  | 15 | 334.92 | 0.8
1 | 0.48 | 1.3 | 0.7 | 0.7 | 10.42 | 55 | 19.66 | 1.96 | 8.53 | 0.8 | 0.75 | 0.5 |  |  |  | 16 | 334.9 | 0.6
2 | 0.48 | 1.3 | 0.56 | 0.6 | 4.2 | 78 | 21.58 | 1.5 | 8.35 | 0.8 | 0.75 | 0.45 |  |  |  | 17 | 334.9 | 0.6
3 | 0.48 | 1.1 | 0.56 | 0.6 | 3.64 | 47.6 | 15.96 | 0.6 | 8.18 | 0.89 | 0.75 | 0.45 |  |  |  | 18 | 334.9 | 0.6
4 | 0.48 | 0.7 | 0.52 | 0.6 | 2.8 | 29.25 | 11.21 | 0.56 | 8.18 | 0.89 | 0.65 | 0.45 |  |  |  | 19 | 334.9 | 0.6
5 | 0.48 | 0.52 | 0.52 | 0.6 | 2.44 | 21.34 | 14.42 | 0.56 | 8 | 0.98 | 0.65 | 0.45 |  |  |  | 20 | 334.94 | 1
6 | 0.48 | 0.52 | 0.52 | 0.56 | 2.32 | 18.22 | 26.15 | 11.84 | 7.65 | 1.25 | 0.65 | 0.45 |  |  |  | 21 | 334.95 | 1.1
7 | 0.48 | 0.52 | 0.52 | 0.56 | 1.96 | 12.89 | 81.2 | 18.7 | 7.3 | 1.16 | 0.65 | 0.45 |  |  |  | 22 | 334.91 | 0.7
8 | 0.48 | 4.62 | 0.52 | 0.52 | 1.72 | 8.7 | 69.8 | 18.22 | 6.79 | 0.98 | 0.65 | 0.45 |  |  |  | 23 | 334.9 | 0.6
9 | 0.48 | 4.34 | 0.52 | 0.52 | 1.6 | 6.62 | 53.15 | 17.5 | 6.45 | 0.98 | 0.65 | 0.45 |  |  |  | 24 | 334.9 | 0.6
10 | 0.48 | 3.36 | 0.52 | 0.52 | 1.6 | 21.34 | 40.4 | 16.62 | 6.96 | 0.89 | 0.65 | 0.45 |  |  |  | 25 | 334.9 | 0.6
11 | 0.48 | 1.4 | 0.48 | 0.52 | 1.6 | 18.7 | 28.2 | 15.3 | 6.96 | 0.8 | 0.65 | 0.45 |  |  |  | 26 | 334.9 | 0.6
12 | 0.48 | 1.2 | 0.48 | 0.52 | 2.08 | 4.06 | 20.38 | 13.54 | 6.96 | 0.75 | 0.65 | 0.45 |  |  |  | 27 | 334.91 | 0.7
13 | 0.48 | 1.2 | 0.48 | 0.56 | 1.84 | 3.5 | 34.85 | 7.65 | 6.45 | 0.75 | 0.65 | 0.45 |  |  |  | 28 | 335.08 | 2.56
14 | 0.48 | 1.1 | 1.1 | 0.56 | 1.84 | 3.36 | 41.2 | 6.79 | 6.11 | 0.7 | 0.65 | 0.45 |  |  |  | 29 | 335 | 1.6
15 | 0.48 | 0.8 | 3.36 | 0.56 | 1.84 | 3.08 | 19.9 | 6.62 | 5.6 | 0.7 | 0.65 | 0.45 |  |  |  | 30 | 334.91 | 0.7
16 | 1.1 | 0.6 | 4.2 | 0.6 | 1.84 | 2.56 | 15.96 | 6.11 | 5.6 | 0.7 | 0.65 | 0.45 |  |  |  | 31 | 334.91 | 0.7
17 | 1.1 | 0.6 | 4.48 | 0.6 | 1.84 | 2.44 | 11.42 | 6.62 | 5.82 | 0.7 | 0.65 | 0.45 |  |  | มิ.ย. | 1 | 334.91 | 0.7
18 | 1.1 | 0.6 | 4.62 | 0.56 | 1.72 | 2.2 | 11.21 | 10.8 | 2.69 | 0.7 | 0.65 | 0.4 |  |  |  | 2 | 334.89 | 0.56
19 | 1.1 | 0.6 | 4.62 | 0.48 | 8.7 | 8.18 | 9.05 | 14.2 | 2.69 | 0.7 | 0.6 | 0.4 |  |  |  | 3 | 334.89 | 0.56
20 | 0.48 | 1 | 4.34 | 0.48 | 5.6 | 6.11 | 8.18 | 12.47 | 2.58 | 0.7 | 0.6 | 0.4 |  |  |  | 4 | 334.88 | 0.52
21 | 0.48 | 1.1 | 3.78 | 0.6 | 3.92 | 5.04 | 6.11 | 19.9 | 2.8 | 0.89 | 0.6 | 0.4 |  |  |  | 5 | 334.88 | 0.52
22 | 0.48 | 0.7 | 2.68 | 31.35 | 1.2 | 17.28 | 5.46 | 16.18 | 2.8 | 1.25 | 0.6 | 0.4 |  |  |  | 6 | 334.88 | 0.52
23 | 0.52 | 0.6 | 0.6 | 94.9 | 1.84 | 7.3 | 1.84 | 12.47 | 2.25 | 0.75 | 0.6 | 0.4 |  |  |  | 7 | 334.88 | 0.52
24 | 0.52 | 0.6 | 0.6 | 77.3 | 5.04 | 4.62 | 1.6 | 11.42 | 1.7 | 0.75 | 0.6 | 0.4 |  |  |  | 8 | 334.88 | 0.52
25 | 0.52 | 0.6 | 0.7 | 49.2 | 15.08 | 14.2 | 1.96 | 10.8 | 1.25 | 0.75 | 0.55 | 0.35 |  |  |  | 9 | 334.88 | 0.52
26 | 0.52 | 0.6 | 0.7 | 43.6 | 13.1 | 28.9 | 1.96 | 10.42 | 0.98 | 0.75 | 0.5 | 0.35 |  |  |  | 10 | 334.88 | 0.52
27 | 0.52 | 0.7 | 0.7 | 42.4 | 24.8 | 31.7 | 1.6 | 9.44 | 0.98 | 0.75 | 0.5 | 0.35 |  |  |  | 11 | 334.87 | 0.48
28 | 0.52 | 2.56 | 0.7 | 50.45 | 41.2 | 51.35 | 4.9 | 9.25 | 0.89 | 0.75 | 0.5 | 0.35 |  |  |  | 12 | 334.87 | 0.48
29 | 0.48 | 1.6 | 0.7 | 51.35 | 38.4 | 36.95 | 3.08 | 9.05 | 0.8 | 0.75 |  | 0.35 |  |  |  | 13 | 334.87 | 0.48
30 | 0.48 | 0.7 | 0.7 | 32.4 | 23.8 | 29.25 | 2.32 | 8.87 | 0.8 | 0.75 |  | 0.35 |  |  |  | 14 | 334.95 | 1.1
31 |  | 0.7 |  | 17.74 | 18.22 |  | 2.2 |  | 0.75 | 0.75 |  | 0.35 |  |  |  | 15 | 335.14 | 3.36
[16 empty] | 16 | 335.2 | 4.2
รวม | 17.12 | 37.84 | 45.48 | 502.51 | 248.2 | 579.74 | 586.91 | 305.96 | 143.85 | 25.71 | 17.65 | 12.95 | 2523.92 | ลบ.ม./วัน |  | 17 | 335.22 | 4.48
เฉลี่ย | 0.57 | 1.22 | 1.52 | 16.21 | 8.01 | 19.32 | 18.93 | 10.2 | 4.64 | 0.83 | 0.63 | 0.42 | 6.91 | ลบ.ม. |  | 18 | 335.23 | 4.62
สูงสุด | 1.1 | 4.62 | 4.62 | 94.9 | 41.2 | 78 | 81.2 | 19.9 | 8.53 | 1.25 | 0.75 | 0.5 | 94.9 | ลบ.ม. |  | 19 | 335.23 | 4.62
ต่ำสุด | 0.48 | 0.52 | 0.48 | 0.48 | 1.2 | 2.2 | 1.6 | 0.56 | 0.75 | 0.7 | 0.5 | 0.35 | 0.35 | ลบ.ม. |  | 20 | 335.21 | 4.34
ปริมาณน้ำ | 1.479 | 3.269 | 3.929 | 43.417 | 21.444 | 50.09 | 50.709 | 26.435 | 12.429 | 2.221 | 1.525 | 1.119 | 218.067 | ล้าน ลบ.ม. |  | 21 | 335.17 | 3.78
ปริมาณน้ำสูงสุด 115ลบ.ม./วิ ที่ 337.82 M (MSL), AT 19.00 ชั่วโมง ก.ค. 23, 2540 | [15 empty] | 22 | 335.09 | 2.68
[16 empty] | 23 | 334.9 | 0.6
[16 empty] | 24 | 334.9 | 0.6
[16 empty] | 25 | 334.91 | 0.7
[16 empty] | 26 | 334.91 | 0.7
[16 empty] | 27 | 334.91 | 0.7
[16 empty] | 28 | 334.91 | 0.7
[16 empty] | 29 | 334.91 | 0.7
[16 empty] | 30 | 334.91 | 0.7
[15 empty] | ก.ค. | 1 | 334.91 | 0.7
[16 empty] | 2 | 334.9 | 0.6
[16 empty] | 3 | 334.9 | 0.6
[16 empty] | 4 | 334.9 | 0.6
[16 empty] | 5 | 334.9 | 0.6
[16 empty] | 6 | 334.89 | 0.56
[16 empty] | 7 | 334.89 | 0.56
[16 empty] | 8 | 334.88 | 0.52
[16 empty] | 9 | 334.88 | 0.52
[16 empty] | 10 | 334.88 | 0.52
[16 empty] | 11 | 334.88 | 0.52
[16 empty] | 12 | 334.88 | 0.52
[16 empty] | 13 | 334.89 | 0.56
[16 empty] | 14 | 334.89 | 0.56
[16 empty] | 15 | 334.89 | 0.56
[16 empty] | 16 | 334.9 | 0.6
[16 empty] | 17 | 334.9 | 0.6
[16 empty] | 18 | 334.89 | 0.56
[16 empty] | 19 | 334.87 | 0.48
[16 empty] | 20 | 334.87 | 0.48
[16 empty] | 21 | 334.9 | 0.6
[16 empty] | 22 | 336.41 | 31.35
[16 empty] | 23 | 337.61 | 94.9
[16 empty] | 24 | 337.39 | 77.3
[16 empty] | 25 | 336.88 | 49.2
[16 empty] | 26 | 336.74 | 43.6
[16 empty] | 27 | 336.71 | 42.4
[16 empty] | 28 | 336.91 | 50.45
[16 empty] | 29 | 336.93 | 51.35
[16 empty] | 30 | 336.44 | 32.4
[16 empty] | 31 | 335.91 | 17.74
[15 empty] | ส.ค. | 1 | 335.57 | 10.42
[16 empty] | 2 | 335.2 | 4.2
[16 empty] | 3 | 335.16 | 3.64
[16 empty] | 4 | 335.1 | 2.8
[16 empty] | 5 | 335.07 | 2.44
[16 empty] | 6 | 335.06 | 2.32
[16 empty] | 7 | 335.03 | 1.96
[16 empty] | 8 | 335.01 | 1.72
[16 empty] | 9 | 335 | 1.6
[16 empty] | 10 | 335 | 1.6
[16 empty] | 11 | 335 | 1.6
[16 empty] | 12 | 335.04 | 2.08
[16 empty] | 13 | 335.02 | 1.84
[16 empty] | 14 | 335.02 | 1.84
[16 empty] | 15 | 335.02 | 1.84
[16 empty] | 16 | 335.02 | 1.84
[16 empty] | 17 | 335.02 | 1.84
[16 empty] | 18 | 335.01 | 1.72
[16 empty] | 19 | 335.48 | 8.7
[16 empty] | 20 | 335.3 | 5.6
[16 empty] | 21 | 335.18 | 3.92
[16 empty] | 22 | 334.96 | 1.2
[16 empty] | 23 | 335.02 | 1.84
[16 empty] | 24 | 335.26 | 5.04
[16 empty] | 25 | 335.79 | 15.08
[16 empty] | 26 | 335.7 | 13.1
[16 empty] | 27 | 336.2 | 24.8
[16 empty] | 28 | 336.68 | 41.2
[16 empty] | 29 | 336.61 | 38.4
[16 empty] | 30 | 336.16 | 23.8
[16 empty] | 31 | 335.93 | 18.22
[15 empty] | ก.ย. | 1 | 337.01 | 55
[16 empty] | 2 | 337.4 | 78
[16 empty] | 3 | 336.84 | 47.6
[16 empty] | 4 | 336.35 | 29.25
[16 empty] | 5 | 336.06 | 21.34
[16 empty] | 6 | 335.93 | 18.22
[16 empty] | 7 | 335.69 | 12.89
[16 empty] | 8 | 335.48 | 8.7
[16 empty] | 9 | 335.36 | 6.62
[16 empty] | 10 | 336.06 | 21.34
[16 empty] | 11 | 335.95 | 18.7
[16 empty] | 12 | 335.19 | 4.06
[16 empty] | 13 | 335.15 | 3.5
[16 empty] | 14 | 335.14 | 3.36
[16 empty] | 15 | 335.12 | 3.08
[16 empty] | 16 | 335.08 | 2.56
[16 empty] | 17 | 335.07 | 2.44
[16 empty] | 18 | 335.05 | 2.2
[16 empty] | 19 | 335.45 | 8.18
[16 empty] | 20 | 335.33 | 6.11
[16 empty] | 21 | 335.26 | 5.04
[16 empty] | 22 | 335.89 | 17.28
[16 empty] | 23 | 335.4 | 7.3
[16 empty] | 24 | 335.23 | 4.62
[16 empty] | 25 | 335.75 | 14.2
[16 empty] | 26 | 336.34 | 28.9
[16 empty] | 27 | 336.42 | 31.7
[16 empty] | 28 | 336.93 | 51.35
[16 empty] | 29 | 336.57 | 36.95
[16 empty] | 30 | 336.35 | 29.25
[15 empty] | ต.ค. | 1 | 335.99 | 19.66
[16 empty] | 2 | 336.07 | 21.58
[16 empty] | 3 | 335.83 | 15.96
[16 empty] | 4 | 335.61 | 11.21
[16 empty] | 5 | 335.76 | 14.42
1997 | 1998 | 1997 | [13 empty] | 6 | 336.25 | 26.15
40 | 41 | [14 empty] | 7 | 337.44 | 81.2
Q97P4A | [15 empty] | 8 | 337.28 | 69.8
P.4A อ.แม่แตง จเชียงใหม่ | [15 empty] | 9 | 336.97 | 53.15
น้ำแม่แตง | [15 empty] | 10 | 336.66 | 40.4
[16 empty] | 11 | 336.32 | 28.2
2540 | [15 empty] | 12 | 336.02 | 20.38
2541 | [15 empty] | 13 | 336.51 | 34.85
[16 empty] | 14 | 336.68 | 41.2
[16 empty] | 15 | 336 | 19.9
(ร.ท.ก.) | [15 empty] | 16 | 335.83 | 15.96
[16 empty] | 17 | 335.62 | 11.42
[16 empty] | 18 | 335.61 | 11.21
[16 empty] | 19 | 335.5 | 9.05
[16 empty] | 20 | 335.45 | 8.18
[16 empty] | 21 | 335.33 | 6.11
[16 empty] | 22 | 335.29 | 5.46
[16 empty] | 23 | 335.02 | 1.84
[16 empty] | 24 | 335 | 1.6
[16 empty] | 25 | 335.03 | 1.96
[16 empty] | 26 | 335.03 | 1.96
[16 empty] | 27 | 335 | 1.6
[16 empty] | 28 | 335.25 | 4.9
[16 empty] | 29 | 335.12 | 3.08
[16 empty] | 30 | 335.06 | 2.32
[16 empty] | 31 | 335.05 | 2.2
[15 empty] | พ.ย. | 1 | 335.03 | 1.96
[16 empty] | 2 | 334.99 | 1.5
[16 empty] | 3 | 334.9 | 0.6
[16 empty] | 4 | 334.89 | 0.56
[16 empty] | 5 | 334.89 | 0.56
[16 empty] | 6 | 335.64 | 11.84
[16 empty] | 7 | 335.95 | 18.7
[16 empty] | 8 | 335.93 | 18.22
[16 empty] | 9 | 335.9 | 17.5
[16 empty] | 10 | 335.86 | 16.62
[16 empty] | 11 | 335.8 | 15.3
[16 empty] | 12 | 335.72 | 13.54
[16 empty] | 13 | 335.42 | 7.65
[16 empty] | 14 | 335.37 | 6.79
[16 empty] | 15 | 335.36 | 6.62
[16 empty] | 16 | 335.33 | 6.11
[16 empty] | 17 | 335.36 | 6.62
[16 empty] | 18 | 335.59 | 10.8
[16 empty] | 19 | 335.75 | 14.2
[16 empty] | 20 | 335.67 | 12.47
[16 empty] | 21 | 336 | 19.9
[16 empty] | 22 | 335.84 | 16.18
[16 empty] | 23 | 335.67 | 12.47
[16 empty] | 24 | 335.62 | 11.42
[16 empty] | 25 | 335.59 | 10.8
[16 empty] | 26 | 335.57 | 10.42
[16 empty] | 27 | 335.52 | 9.44
[16 empty] | 28 | 335.51 | 9.25
[16 empty] | 29 | 335.5 | 9.05
[16 empty] | 30 | 335.49 | 8.87
[15 empty] | ธ.ค. | 1 | 335.47 | 8.53
[16 empty] | 2 | 335.46 | 8.35
[16 empty] | 3 | 335.45 | 8.18
[16 empty] | 4 | 335.45 | 8.18
MOMENTARY PEAK115CMS, AT 337.82 M (MSL), AT 19.00 HOURS, ON JUL23, 1997 | [15 empty] | 5 | 335.44 | 8
[16 empty] | 6 | 335.42 | 7.65
[16 empty] | 7 | 335.4 | 7.3
[16 empty] | 8 | 335.37 | 6.79
[16 empty] | 9 | 335.35 | 6.45
[16 empty] | 10 | 335.38 | 6.96
[16 empty] | 11 | 335.38 | 6.96
[16 empty] | 12 | 335.38 | 6.96
[16 empty] | 13 | 335.35 | 6.45
[16 empty] | 14 | 335.33 | 6.11
[16 empty] | 15 | 335.3 | 5.6
[16 empty] | 16 | 335.3 | 5.6
[16 empty] | 17 | 335.19 | 5.82
[16 empty] | 18 | 334.99 | 2.69
[16 empty] | 19 | 334.99 | 2.69
[16 empty] | 20 | 334.98 | 2.58
[16 empty] | 21 | 335 | 2.8
[16 empty] | 22 | 335 | 2.8
[16 empty] | 23 | 334.95 | 2.25
[16 empty] | 24 | 334.9 | 1.7
[16 empty] | 25 | 334.85 | 1.25
[16 empty] | 26 | 334.82 | 0.98
[16 empty] | 27 | 334.82 | 0.98
[16 empty] | 28 | 334.81 | 0.89
[16 empty] | 29 | 334.8 | 0.8
[16 empty] | 30 | 334.8 | 0.8
[16 empty] | 31 | 334.79 | 0.75
[15 empty] | ม.ค. | 1 | 334.8 | 0.8
[16 empty] | 2 | 334.8 | 0.8
[16 empty] | 3 | 334.81 | 0.89
[16 empty] | 4 | 334.81 | 0.89
[16 empty] | 5 | 334.82 | 0.98
[16 empty] | 6 | 334.85 | 1.25
[16 empty] | 7 | 334.84 | 1.16
[16 empty] | 8 | 334.82 | 0.98
[16 empty] | 9 | 334.82 | 0.98
[16 empty] | 10 | 334.81 | 0.89
[16 empty] | 11 | 334.8 | 0.8
[16 empty] | 12 | 334.79 | 0.75
[16 empty] | 13 | 334.79 | 0.75
[16 empty] | 14 | 334.78 | 0.7
[16 empty] | 15 | 334.78 | 0.7
[16 empty] | 16 | 334.78 | 0.7
[16 empty] | 17 | 334.78 | 0.7
[16 empty] | 18 | 334.78 | 0.7
[16 empty] | 19 | 334.78 | 0.7
[16 empty] | 20 | 334.78 | 0.7
[16 empty] | 21 | 334.81 | 0.89
[16 empty] | 22 | 334.85 | 1.25
[16 empty] | 23 | 334.79 | 0.75
[16 empty] | 24 | 334.79 | 0.75
[16 empty] | 25 | 334.79 | 0.75
[16 empty] | 26 | 334.79 | 0.75
[16 empty] | 27 | 334.79 | 0.75
[16 empty] | 28 | 334.79 | 0.75
[16 empty] | 29 | 334.79 | 0.75
[16 empty] | 30 | 334.79 | 0.75
[16 empty] | 31 | 334.79 | 0.75
[15 empty] | ก.พ. | 1 | 334.79 | 0.75
[16 empty] | 2 | 334.79 | 0.75
[16 empty] | 3 | 334.79 | 0.75
[16 empty] | 4 | 334.77 | 0.65
[16 empty] | 5 | 334.77 | 0.65
[16 empty] | 6 | 334.77 | 0.65
[16 empty] | 7 | 334.77 | 0.65
[16 empty] | 8 | 334.77 | 0.65
[16 empty] | 9 | 334.77 | 0.65
[16 empty] | 10 | 334.77 | 0.65
[16 empty] | 11 | 334.77 | 0.65
[16 empty] | 12 | 334.77 | 0.65
[16 empty] | 13 | 334.77 | 0.65
[16 empty] | 14 | 334.77 | 0.65
[16 empty] | 15 | 334.77 | 0.65
[16 empty] | 16 | 334.77 | 0.65
[16 empty] | 17 | 334.77 | 0.65
[16 empty] | 18 | 334.77 | 0.65
[16 empty] | 19 | 334.76 | 0.6
[16 empty] | 20 | 334.76 | 0.6
[16 empty] | 21 | 334.76 | 0.6
[16 empty] | 22 | 334.76 | 0.6
[16 empty] | 23 | 334.76 | 0.6
[16 empty] | 24 | 334.76 | 0.6
[16 empty] | 25 | 334.75 | 0.55
[16 empty] | 26 | 334.74 | 0.5
[16 empty] | 27 | 334.74 | 0.5
[16 empty] | 28 | 334.74 | 0.5
[15 empty] | มี.ค. | 1 | 334.74 | 0.5
[16 empty] | 2 | 334.73 | 0.45
[16 empty] | 3 | 334.73 | 0.45
[16 empty] | 4 | 334.73 | 0.45
[16 empty] | 5 | 334.73 | 0.45
[16 empty] | 6 | 334.73 | 0.45
[16 empty] | 7 | 334.73 | 0.45
[16 empty] | 8 | 334.73 | 0.45
[16 empty] | 9 | 334.73 | 0.45
[16 empty] | 10 | 334.73 | 0.45
[16 empty] | 11 | 334.73 | 0.45
[16 empty] | 12 | 334.73 | 0.45
[16 empty] | 13 | 334.73 | 0.45
[16 empty] | 14 | 334.73 | 0.45
[16 empty] | 15 | 334.73 | 0.45
[16 empty] | 16 | 334.73 | 0.45
[16 empty] | 17 | 334.73 | 0.45
[16 empty] | 18 | 334.72 | 0.4
[16 empty] | 19 | 334.72 | 0.4
[16 empty] | 20 | 334.72 | 0.4
[16 empty] | 21 | 334.72 | 0.4
[16 empty] | 22 | 334.72 | 0.4
[16 empty] | 23 | 334.72 | 0.4
[16 empty] | 24 | 334.72 | 0.4
[16 empty] | 25 | 334.71 | 0.35
[16 empty] | 26 | 334.71 | 0.35
[16 empty] | 27 | 334.71 | 0.35
[16 empty] | 28 | 334.71 | 0.35
[16 empty] | 29 | 334.71 | 0.35
[16 empty] | 30 | 334.71 | 0.35
[16 empty] | 31 | 334.71 | 0.35
กราฟแสดงปริมาณน้ำรายวัน สถานี น้ำแม่แตง P.4A อ.แม่แตง จเชียงใหม่
เม.ย.40
พ.ค.40
มิ.ย.40
ก.ค.40
ส.ค.40
ก.ย.40
ต.ค.40
พ.ย.40
ธ.ค.40
ม.ค.41
ก.พ.41
มี.ค.41
กราฟแสดงระดับน้ำรายวัน สถานี น้ำแม่แตง P.4A อ.แม่แตง จเชียงใหม่
เม.ย.40
พ.ค.40
มิ.ย.40
ก.ค.40
ส.ค.40
ก.ย.40
ต.ค.40
พ.ย.40
ธ.ค.40
ม.ค.41
ก.พ.41
มี.ค.41

## 1998
สถานี : P.4A อ.แม่แตง จเชียงใหม่ | [14 empty] | เดือน | วันที่ | ระดับน้ำ | ปริมาณน้ำ
แม่น้ำ : น้ำแม่แตง | [14 empty] | เม.ย. | 1 | 334.71 | 0.4
ปีน้ำ - 2541 | [15 empty] | 2 | 334.7 | 0.35
ระดับน้ำเฉลี่ยรายวัน - ม. (ร.ท.ก.) ตั้งแต่ 1 เมษายน. 2541 ถึง 31 มีนาคม 2542 | [15 empty] | 3 | 334.7 | 0.35
วันที่ | เม.ย. | พ.ค. | มิ.ย. | ก.ค. | ส.ค. | ก.ย. | ต.ค. | พ.ย. | ธ.ค. | ม.ค. | ก.พ. | มี.ค. | ปี |  |  | 4 | 334.69 | 0.33
1 | 334.71 | 334.67 | 335.12 | 334.7 | 334.72 | 334.81 | 334.71 | 334.69 | 335.14 | 334.64 | 334.59 | 334.57 |  |  |  | 5 | 334.69 | 0.33
2 | 334.7 | 334.68 | 335.07 | 334.69 | 334.75 | 334.8 | 334.7 | 334.69 | 334.89 | 334.64 | 334.59 | 334.57 |  |  |  | 6 | 334.69 | 0.33
3 | 334.7 | 334.76 | 335.03 | 334.69 | 334.76 | 334.79 | 334.7 | 334.69 | 334.8 | 334.64 | 334.59 | 334.58 |  |  |  | 7 | 334.69 | 0.33
4 | 334.69 | 334.82 | 335 | 334.76 | 334.77 | 334.79 | 334.7 | 334.69 | 334.8 | 334.65 | 334.59 | 334.58 |  |  |  | 8 | 334.69 | 0.33
5 | 334.69 | 334.76 | 335 | 334.76 | 334.8 | 334.79 | 334.69 | 334.69 | 334.79 | 334.65 | 334.59 | 334.58 |  |  |  | 9 | 334.69 | 0.33
6 | 334.69 | 334.72 | 334.98 | 334.76 | 334.81 | 334.79 | 334.7 | 334.68 | 334.79 | 334.6 | 334.59 | 334.58 |  |  |  | 10 | 334.69 | 0.33
7 | 334.69 | 334.74 | 335.31 | 334.75 | 334.81 | 336.2 | 334.7 | 334.67 | 334.78 | 334.6 | 334.59 | 334.58 |  |  |  | 11 | 334.69 | 0.33
8 | 334.69 | 334.77 | 335.15 | 334.75 | 334.81 | 337.18 | 334.7 | 334.67 | 334.76 | 334.6 | 334.59 | 334.58 |  |  |  | 12 | 334.69 | 0.33
9 | 334.69 | 334.76 | 335.08 | 334.74 | 334.85 | 337.47 | 334.69 | 334.67 | 334.76 | 334.6 | 334.59 | 334.58 |  |  |  | 13 | 334.69 | 0.33
10 | 334.69 | 334.76 | 335.05 | 334.74 | 335.1 | 337.1 | 334.69 | 334.67 | 334.76 | 334.6 | 334.59 | 334.58 |  |  |  | 14 | 334.69 | 0.33
11 | 334.69 | 334.76 | 335.03 | 334.75 | 334.84 | 337.24 | 334.69 | 334.67 | 334.76 | 334.6 | 334.59 | 334.58 |  |  |  | 15 | 334.69 | 0.33
12 | 334.69 | 334.76 | 335 | 334.75 | 334.8 | 336.23 | 334.69 | 334.67 | 334.76 | 334.6 | 334.59 | 334.57 |  |  |  | 16 | 334.69 | 0.33
13 | 334.69 | 335.54 | 334.8 | 334.75 | 334.78 | 335.45 | 334.69 | 334.67 | 334.76 | 334.59 | 334.59 | 334.57 |  |  |  | 17 | 334.69 | 0.33
14 | 334.69 | 334.97 | 334.8 | 334.75 | 334.77 | 335.07 | 334.71 | 334.87 | 334.67 | 334.59 | 334.59 | 334.57 |  |  |  | 18 | 334.69 | 0.33
15 | 334.69 | 335.07 | 334.77 | 334.76 | 334.76 | 334.9 | 334.7 | 334.9 | 334.67 | 334.59 | 334.59 | 334.57 |  |  |  | 19 | 334.69 | 0.33
16 | 334.69 | 335.2 | 334.77 | 334.8 | 334.74 | 334.9 | 334.7 | 334.94 | 334.67 | 334.6 | 334.58 | 334.57 |  |  |  | 20 | 334.69 | 0.33
17 | 334.69 | 335.16 | 335.05 | 334.8 | 334.73 | 334.89 | 334.7 | 334.88 | 334.67 | 334.6 | 334.58 | 334.57 |  |  |  | 21 | 334.69 | 0.33
18 | 334.69 | 335.11 | 335 | 334.8 | 334.71 | 334.8 | 334.7 | 334.89 | 334.65 | 334.6 | 334.58 | 334.57 |  |  |  | 22 | 334.69 | 0.33
19 | 334.69 | 335.15 | 334.88 | 334.8 | 334.73 | 334.8 | 334.71 | 334.97 | 334.65 | 334.6 | 334.58 | 334.57 |  |  |  | 23 | 334.69 | 0.33
20 | 334.69 | 335.18 | 334.79 | 334.71 | 334.72 | 334.8 | 334.72 | 335.36 | 334.66 | 334.6 | 334.57 | 334.57 |  |  |  | 24 | 334.69 | 0.33
21 | 334.69 | 335.29 | 334.7 | 334.71 | 334.72 | 334.8 | 334.72 | 335.25 | 334.67 | 334.6 | 334.57 | 334.57 |  |  |  | 25 | 334.69 | 0.33
22 | 334.69 | 335.2 | 334.7 | 334.7 | 334.73 | 334.74 | 334.72 | 335.27 | 334.67 | 334.61 | 334.57 | 334.57 |  |  |  | 26 | 334.69 | 0.33
23 | 334.69 | 335.15 | 334.68 | 334.7 | 334.74 | 334.74 | 334.72 | 335.43 | 334.66 | 334.61 | 334.57 | 334.57 |  |  |  | 27 | 334.69 | 0.33
24 | 334.69 | 335.09 | 334.68 | 334.7 | 335.26 | 334.74 | 334.72 | 335.39 | 334.66 | 334.61 | 334.57 | 334.57 |  |  |  | 28 | 334.69 | 0.33
25 | 334.69 | 335.08 | 334.7 | 334.7 | 334.84 | 334.74 | 334.71 | 335.34 | 334.66 | 334.61 | 334.57 | 334.57 |  |  |  | 29 | 334.69 | 0.33
26 | 334.69 | 335.26 | 334.68 | 334.7 | 334.79 | 334.74 | 334.71 | 335.23 | 334.66 | 334.61 | 334.57 | 334.57 |  |  |  | 30 | 334.69 | 0.33
27 | 334.69 | 335.43 | 334.67 | 334.7 | 334.79 | 334.74 | 334.7 | 335.15 | 334.66 | 334.61 | 334.57 | 334.57 |  |  | พ.ค. | 1 | 334.67 | 0.29
28 | 334.69 | 335.44 | 334.69 | 334.7 | 334.77 | 334.73 | 334.69 | 335.13 | 334.65 | 334.59 | 334.57 | 334.57 |  |  |  | 2 | 334.68 | 0.31
29 | 334.69 | 335.4 | 334.73 | 334.7 | 334.76 | 334.73 | 334.69 | 335.13 | 334.65 | 334.59 |  | 334.57 |  |  |  | 3 | 334.76 | 0.68
30 | 334.69 | 335.24 | 334.7 | 334.7 | 334.76 | 334.73 | 334.69 | 335.16 | 334.65 | 334.59 |  | 334.57 |  |  |  | 4 | 334.82 | 1.04
31 |  | 335.2 |  | 334.74 | 334.77 |  | 334.69 |  | 334.65 | 334.59 |  | 334.57 |  |  |  | 5 | 334.76 | 0.68
[16 empty] | 6 | 334.72 | 0.46
เฉลี่ย | 334.69 | 335.04 | 334.89 | 334.73 | 334.8 | 335.24 | 334.7 | 334.94 | 334.72 | 334.61 | 334.58 | 334.57 |  |  |  | 7 | 334.74 | 0.57
สูงสุด | 334.71 | 335.54 | 335.31 | 334.8 | 335.26 | 337.47 | 334.72 | 335.43 | 335.14 | 334.65 | 334.59 | 334.58 | 337.47 |  |  | 8 | 334.77 | 0.73
ต่ำสุด | 334.69 | 334.67 | 334.67 | 334.69 | 334.71 | 334.73 | 334.69 | 334.67 | 334.65 | 334.59 | 334.57 | 334.57 | 334.57 |  |  | 9 | 334.76 | 0.68
[16 empty] | 10 | 334.76 | 0.68
สถานี : P.4A อ.แม่แตง จเชียงใหม่ | [15 empty] | 11 | 334.76 | 0.68
แม่น้ำ : น้ำแม่แตง | [15 empty] | 12 | 334.76 | 0.68
ปีน้ำ - 2541 | [15 empty] | 13 | 335.54 | 8.96
ปริมาณน้ำเฉลี่ยรายวัน - ลูกบาศ์กเมตร/วินาที | [15 empty] | 14 | 334.97 | 2.23
วันที่ | เม.ย. | พ.ค. | มิ.ย. | ก.ค. | ส.ค. | ก.ย. | ต.ค. | พ.ย. | ธ.ค. | ม.ค. | ก.พ. | มี.ค. | ปี |  |  | 15 | 335.07 | 3.27
1 | 0.4 | 0.29 | 3.82 | 0.35 | 0.46 | 0.97 | 0.4 | 0.33 | 4.04 | 0.23 | 0.13 | 0.11 |  |  |  | 16 | 335.2 | 4.7
2 | 0.35 | 0.31 | 3.27 | 0.33 | 0.62 | 0.9 | 0.35 | 0.33 | 1.53 | 0.23 | 0.13 | 0.11 |  |  |  | 17 | 335.16 | 4.26
3 | 0.35 | 0.68 | 2.83 | 0.33 | 0.68 | 0.85 | 0.35 | 0.33 | 0.9 | 0.23 | 0.13 | 0.12 |  |  |  | 18 | 335.11 | 3.71
4 | 0.33 | 1.04 | 2.5 | 0.68 | 0.73 | 0.85 | 0.35 | 0.33 | 0.9 | 0.25 | 0.13 | 0.12 |  |  |  | 19 | 335.15 | 4.15
5 | 0.33 | 0.68 | 2.5 | 0.68 | 0.9 | 0.85 | 0.33 | 0.33 | 0.85 | 0.25 | 0.13 | 0.12 |  |  |  | 20 | 335.18 | 4.48
6 | 0.33 | 0.46 | 2.32 | 0.68 | 0.97 | 0.85 | 0.35 | 0.31 | 0.85 | 0.15 | 0.13 | 0.12 |  |  |  | 21 | 335.29 | 5.78
7 | 0.33 | 0.57 | 6.02 | 0.62 | 0.97 | 19 | 0.35 | 0.29 | 0.79 | 0.15 | 0.13 | 0.12 |  |  |  | 22 | 335.2 | 4.7
8 | 0.33 | 0.73 | 4.15 | 0.62 | 0.97 | 38.96 | 0.35 | 0.29 | 0.68 | 0.15 | 0.13 | 0.12 |  |  |  | 23 | 335.15 | 4.15
9 | 0.33 | 0.68 | 3.38 | 0.57 | 1.25 | 45.93 | 0.33 | 0.29 | 0.68 | 0.15 | 0.13 | 0.12 |  |  |  | 24 | 335.09 | 3.49
10 | 0.33 | 0.68 | 3.05 | 0.57 | 3.6 | 37.2 | 0.33 | 0.29 | 0.68 | 0.15 | 0.13 | 0.12 |  |  |  | 25 | 335.08 | 3.38
11 | 0.33 | 0.68 | 2.83 | 0.62 | 1.18 | 40.32 | 0.33 | 0.29 | 0.68 | 0.15 | 0.13 | 0.12 |  |  |  | 26 | 335.26 | 5.42
12 | 0.33 | 0.68 | 2.5 | 0.62 | 0.9 | 19.6 | 0.33 | 0.29 | 0.68 | 0.15 | 0.13 | 0.11 |  |  |  | 27 | 335.43 | 7.49
13 | 0.33 | 8.96 | 0.9 | 0.62 | 0.79 | 7.75 | 0.33 | 0.29 | 0.68 | 0.13 | 0.13 | 0.11 |  |  |  | 28 | 335.44 | 7.62
14 | 0.33 | 2.23 | 0.9 | 0.62 | 0.73 | 3.27 | 0.4 | 1.39 | 0.29 | 0.13 | 0.13 | 0.11 |  |  |  | 29 | 335.4 | 7.1
15 | 0.33 | 3.27 | 0.73 | 0.68 | 0.68 | 1.6 | 0.35 | 1.6 | 0.29 | 0.13 | 0.13 | 0.11 |  |  |  | 30 | 335.24 | 5.18
16 | 0.33 | 4.7 | 0.73 | 0.9 | 0.57 | 1.6 | 0.35 | 1.96 | 0.29 | 0.15 | 0.12 | 0.11 |  |  |  | 31 | 335.2 | 4.7
17 | 0.33 | 4.26 | 3.05 | 0.9 | 0.52 | 1.53 | 0.35 | 1.46 | 0.29 | 0.15 | 0.12 | 0.11 |  |  | มิ.ย. | 1 | 335.12 | 3.82
18 | 0.33 | 3.71 | 2.5 | 0.9 | 0.4 | 0.9 | 0.35 | 1.53 | 0.25 | 0.15 | 0.12 | 0.11 |  |  |  | 2 | 335.07 | 3.27
19 | 0.33 | 4.15 | 1.46 | 0.9 | 0.52 | 0.9 | 0.4 | 2.23 | 0.25 | 0.15 | 0.12 | 0.11 |  |  |  | 3 | 335.03 | 2.83
20 | 0.33 | 4.48 | 0.85 | 0.4 | 0.46 | 0.9 | 0.46 | 6.62 | 0.27 | 0.15 | 0.11 | 0.11 |  |  |  | 4 | 335 | 2.5
21 | 0.33 | 5.78 | 0.35 | 0.4 | 0.46 | 0.9 | 0.46 | 5.3 | 0.29 | 0.15 | 0.11 | 0.11 |  |  |  | 5 | 335 | 2.5
22 | 0.33 | 4.7 | 0.35 | 0.35 | 0.52 | 0.57 | 0.46 | 5.54 | 0.29 | 0.17 | 0.11 | 0.11 |  |  |  | 6 | 334.98 | 2.32
23 | 0.33 | 4.15 | 0.31 | 0.35 | 0.57 | 0.57 | 0.46 | 7.49 | 0.27 | 0.17 | 0.11 | 0.11 |  |  |  | 7 | 335.31 | 6.02
24 | 0.33 | 3.49 | 0.31 | 0.35 | 5.42 | 0.57 | 0.46 | 6.98 | 0.27 | 0.17 | 0.11 | 0.11 |  |  |  | 8 | 335.15 | 4.15
25 | 0.33 | 3.38 | 0.35 | 0.35 | 1.18 | 0.57 | 0.4 | 6.38 | 0.27 | 0.17 | 0.11 | 0.11 |  |  |  | 9 | 335.08 | 3.38
26 | 0.33 | 5.42 | 0.31 | 0.35 | 0.85 | 0.57 | 0.4 | 5.06 | 0.27 | 0.17 | 0.11 | 0.11 |  |  |  | 10 | 335.05 | 3.05
27 | 0.33 | 7.49 | 0.29 | 0.35 | 0.85 | 0.57 | 0.35 | 4.15 | 0.27 | 0.17 | 0.11 | 0.11 |  |  |  | 11 | 335.03 | 2.83
28 | 0.33 | 7.62 | 0.33 | 0.35 | 0.73 | 0.52 | 0.33 | 3.93 | 0.25 | 0.13 | 0.11 | 0.11 |  |  |  | 12 | 335 | 2.5
29 | 0.33 | 7.1 | 0.52 | 0.35 | 0.68 | 0.52 | 0.33 | 3.93 | 0.25 | 0.13 |  | 0.11 |  |  |  | 13 | 334.8 | 0.9
30 | 0.33 | 5.18 | 0.35 | 0.35 | 0.68 | 0.52 | 0.33 | 4.26 | 0.25 | 0.13 |  | 0.11 |  |  |  | 14 | 334.8 | 0.9
31 |  | 4.7 |  | 0.57 | 0.73 |  | 0.33 |  | 0.25 | 0.13 |  | 0.11 |  |  |  | 15 | 334.77 | 0.73
[16 empty] | 16 | 334.77 | 0.73
รวม | 10.01 | 102.25 | 53.76 | 16.71 | 30.57 | 230.61 | 11.45 | 73.8 | 18.8 | 5.07 | 3.42 | 3.5 | 559.95 | ลบ.ม./วัน |  | 17 | 335.05 | 3.05
เฉลี่ย | 0.33 | 3.3 | 1.79 | 0.54 | 0.99 | 7.69 | 0.37 | 2.46 | 0.61 | 0.16 | 0.12 | 0.11 | 1.53 | ลบ.ม. |  | 18 | 335 | 2.5
สูงสุด | 0.4 | 8.96 | 6.02 | 0.9 | 5.42 | 45.93 | 0.46 | 7.49 | 4.04 | 0.25 | 0.13 | 0.12 | 45.93 | ลบ.ม. |  | 19 | 334.88 | 1.46
ต่ำสุด | 0.33 | 0.29 | 0.29 | 0.33 | 0.4 | 0.52 | 0.33 | 0.29 | 0.25 | 0.13 | 0.11 | 0.11 | 0.11 | ลบ.ม. |  | 20 | 334.79 | 0.85
ปริมาณน้ำ | 0.865 | 8.834 | 4.645 | 1.444 | 2.641 | 19.925 | 0.989 | 6.376 | 1.624 | 0.438 | 0.295 | 0.302 | 48.38 | ล้าน ลบ.ม. |  | 21 | 334.7 | 0.35
ปริมาณน้ำสูงสุด 48.4ลบ.ม./วิ ที่ 337.56 M (MSL), AT 13.00 ชั่วโมง ก.ย. 9, 2541 | [15 empty] | 22 | 334.7 | 0.35
[16 empty] | 23 | 334.68 | 0.31
[16 empty] | 24 | 334.68 | 0.31
[16 empty] | 25 | 334.7 | 0.35
[16 empty] | 26 | 334.68 | 0.31
[16 empty] | 27 | 334.67 | 0.29
[16 empty] | 28 | 334.69 | 0.33
[16 empty] | 29 | 334.73 | 0.52
[16 empty] | 30 | 334.7 | 0.35
[15 empty] | ก.ค. | 1 | 334.7 | 0.35
[16 empty] | 2 | 334.69 | 0.33
[16 empty] | 3 | 334.69 | 0.33
[16 empty] | 4 | 334.76 | 0.68
[16 empty] | 5 | 334.76 | 0.68
[16 empty] | 6 | 334.76 | 0.68
[16 empty] | 7 | 334.75 | 0.62
[16 empty] | 8 | 334.75 | 0.62
[16 empty] | 9 | 334.74 | 0.57
[16 empty] | 10 | 334.74 | 0.57
[16 empty] | 11 | 334.75 | 0.62
[16 empty] | 12 | 334.75 | 0.62
[16 empty] | 13 | 334.75 | 0.62
[16 empty] | 14 | 334.75 | 0.62
[16 empty] | 15 | 334.76 | 0.68
[16 empty] | 16 | 334.8 | 0.9
[16 empty] | 17 | 334.8 | 0.9
[16 empty] | 18 | 334.8 | 0.9
[16 empty] | 19 | 334.8 | 0.9
[16 empty] | 20 | 334.71 | 0.4
[16 empty] | 21 | 334.71 | 0.4
[16 empty] | 22 | 334.7 | 0.35
[16 empty] | 23 | 334.7 | 0.35
[16 empty] | 24 | 334.7 | 0.35
[16 empty] | 25 | 334.7 | 0.35
[16 empty] | 26 | 334.7 | 0.35
[16 empty] | 27 | 334.7 | 0.35
[16 empty] | 28 | 334.7 | 0.35
[16 empty] | 29 | 334.7 | 0.35
[16 empty] | 30 | 334.7 | 0.35
[16 empty] | 31 | 334.74 | 0.57
[15 empty] | ส.ค. | 1 | 334.72 | 0.46
[16 empty] | 2 | 334.75 | 0.62
[16 empty] | 3 | 334.76 | 0.68
[16 empty] | 4 | 334.77 | 0.73
[16 empty] | 5 | 334.8 | 0.9
[16 empty] | 6 | 334.81 | 0.97
[16 empty] | 7 | 334.81 | 0.97
[16 empty] | 8 | 334.81 | 0.97
[16 empty] | 9 | 334.85 | 1.25
[16 empty] | 10 | 335.1 | 3.6
[16 empty] | 11 | 334.84 | 1.18
[16 empty] | 12 | 334.8 | 0.9
[16 empty] | 13 | 334.78 | 0.79
[16 empty] | 14 | 334.77 | 0.73
[16 empty] | 15 | 334.76 | 0.68
[16 empty] | 16 | 334.74 | 0.57
[16 empty] | 17 | 334.73 | 0.52
[16 empty] | 18 | 334.71 | 0.4
[16 empty] | 19 | 334.73 | 0.52
[16 empty] | 20 | 334.72 | 0.46
[16 empty] | 21 | 334.72 | 0.46
[16 empty] | 22 | 334.73 | 0.52
[16 empty] | 23 | 334.74 | 0.57
[16 empty] | 24 | 335.26 | 5.42
[16 empty] | 25 | 334.84 | 1.18
[16 empty] | 26 | 334.79 | 0.85
[16 empty] | 27 | 334.79 | 0.85
[16 empty] | 28 | 334.77 | 0.73
[16 empty] | 29 | 334.76 | 0.68
[16 empty] | 30 | 334.76 | 0.68
[16 empty] | 31 | 334.77 | 0.73
[15 empty] | ก.ย. | 1 | 334.81 | 0.97
[16 empty] | 2 | 334.8 | 0.9
[16 empty] | 3 | 334.79 | 0.85
[16 empty] | 4 | 334.79 | 0.85
[16 empty] | 5 | 334.79 | 0.85
[16 empty] | 6 | 334.79 | 0.85
[16 empty] | 7 | 336.2 | 19
[16 empty] | 8 | 337.18 | 38.96
[16 empty] | 9 | 337.47 | 45.93
[16 empty] | 10 | 337.1 | 37.2
[16 empty] | 11 | 337.24 | 40.32
[16 empty] | 12 | 336.23 | 19.6
[16 empty] | 13 | 335.45 | 7.75
[16 empty] | 14 | 335.07 | 3.27
[16 empty] | 15 | 334.9 | 1.6
[16 empty] | 16 | 334.9 | 1.6
[16 empty] | 17 | 334.89 | 1.53
[16 empty] | 18 | 334.8 | 0.9
[16 empty] | 19 | 334.8 | 0.9
[16 empty] | 20 | 334.8 | 0.9
[16 empty] | 21 | 334.8 | 0.9
[16 empty] | 22 | 334.74 | 0.57
[16 empty] | 23 | 334.74 | 0.57
[16 empty] | 24 | 334.74 | 0.57
[16 empty] | 25 | 334.74 | 0.57
[16 empty] | 26 | 334.74 | 0.57
[16 empty] | 27 | 334.74 | 0.57
[16 empty] | 28 | 334.73 | 0.52
[16 empty] | 29 | 334.73 | 0.52
[16 empty] | 30 | 334.73 | 0.52
[15 empty] | ต.ค. | 1 | 334.71 | 0.4
[16 empty] | 2 | 334.7 | 0.35
[16 empty] | 3 | 334.7 | 0.35
[16 empty] | 4 | 334.7 | 0.35
[16 empty] | 5 | 334.69 | 0.33
1998 | 1999 | 1998 | [13 empty] | 6 | 334.7 | 0.35
41 | 42 | [14 empty] | 7 | 334.7 | 0.35
Q98P4A | [15 empty] | 8 | 334.7 | 0.35
P.4A อ.แม่แตง จเชียงใหม่ | [15 empty] | 9 | 334.69 | 0.33
น้ำแม่แตง | [15 empty] | 10 | 334.69 | 0.33
[16 empty] | 11 | 334.69 | 0.33
2541 | [15 empty] | 12 | 334.69 | 0.33
2542 | [15 empty] | 13 | 334.69 | 0.33
[16 empty] | 14 | 334.71 | 0.4
[16 empty] | 15 | 334.7 | 0.35
(ร.ท.ก.) | [15 empty] | 16 | 334.7 | 0.35
[16 empty] | 17 | 334.7 | 0.35
[16 empty] | 18 | 334.7 | 0.35
[16 empty] | 19 | 334.71 | 0.4
[16 empty] | 20 | 334.72 | 0.46
[16 empty] | 21 | 334.72 | 0.46
[16 empty] | 22 | 334.72 | 0.46
[16 empty] | 23 | 334.72 | 0.46
[16 empty] | 24 | 334.72 | 0.46
[16 empty] | 25 | 334.71 | 0.4
[16 empty] | 26 | 334.71 | 0.4
[16 empty] | 27 | 334.7 | 0.35
[16 empty] | 28 | 334.69 | 0.33
[16 empty] | 29 | 334.69 | 0.33
[16 empty] | 30 | 334.69 | 0.33
[16 empty] | 31 | 334.69 | 0.33
[15 empty] | พ.ย. | 1 | 334.69 | 0.33
[16 empty] | 2 | 334.69 | 0.33
[16 empty] | 3 | 334.69 | 0.33
[16 empty] | 4 | 334.69 | 0.33
[16 empty] | 5 | 334.69 | 0.33
[16 empty] | 6 | 334.68 | 0.31
[16 empty] | 7 | 334.67 | 0.29
[16 empty] | 8 | 334.67 | 0.29
[16 empty] | 9 | 334.67 | 0.29
[16 empty] | 10 | 334.67 | 0.29
[16 empty] | 11 | 334.67 | 0.29
[16 empty] | 12 | 334.67 | 0.29
[16 empty] | 13 | 334.67 | 0.29
[16 empty] | 14 | 334.87 | 1.39
[16 empty] | 15 | 334.9 | 1.6
[16 empty] | 16 | 334.94 | 1.96
[16 empty] | 17 | 334.88 | 1.46
[16 empty] | 18 | 334.89 | 1.53
[16 empty] | 19 | 334.97 | 2.23
[16 empty] | 20 | 335.36 | 6.62
[16 empty] | 21 | 335.25 | 5.3
[16 empty] | 22 | 335.27 | 5.54
[16 empty] | 23 | 335.43 | 7.49
[16 empty] | 24 | 335.39 | 6.98
[16 empty] | 25 | 335.34 | 6.38
[16 empty] | 26 | 335.23 | 5.06
[16 empty] | 27 | 335.15 | 4.15
[16 empty] | 28 | 335.13 | 3.93
[16 empty] | 29 | 335.13 | 3.93
[16 empty] | 30 | 335.16 | 4.26
[15 empty] | ธ.ค. | 1 | 335.14 | 4.04
[16 empty] | 2 | 334.89 | 1.53
[16 empty] | 3 | 334.8 | 0.9
[16 empty] | 4 | 334.8 | 0.9
MOMENTARY PEAK48.4CMS, AT 337.56 M (MSL), AT 13.00 HOURS, ON SEP9, 1998 | [15 empty] | 5 | 334.79 | 0.85
[16 empty] | 6 | 334.79 | 0.85
[16 empty] | 7 | 334.78 | 0.79
[16 empty] | 8 | 334.76 | 0.68
[16 empty] | 9 | 334.76 | 0.68
[16 empty] | 10 | 334.76 | 0.68
[16 empty] | 11 | 334.76 | 0.68
[16 empty] | 12 | 334.76 | 0.68
[16 empty] | 13 | 334.76 | 0.68
[16 empty] | 14 | 334.67 | 0.29
[16 empty] | 15 | 334.67 | 0.29
[16 empty] | 16 | 334.67 | 0.29
[16 empty] | 17 | 334.67 | 0.29
[16 empty] | 18 | 334.65 | 0.25
[16 empty] | 19 | 334.65 | 0.25
[16 empty] | 20 | 334.66 | 0.27
[16 empty] | 21 | 334.67 | 0.29
[16 empty] | 22 | 334.67 | 0.29
[16 empty] | 23 | 334.66 | 0.27
[16 empty] | 24 | 334.66 | 0.27
[16 empty] | 25 | 334.66 | 0.27
[16 empty] | 26 | 334.66 | 0.27
[16 empty] | 27 | 334.66 | 0.27
[16 empty] | 28 | 334.65 | 0.25
[16 empty] | 29 | 334.65 | 0.25
[16 empty] | 30 | 334.65 | 0.25
[16 empty] | 31 | 334.65 | 0.25
[15 empty] | ม.ค. | 1 | 334.64 | 0.23
[16 empty] | 2 | 334.64 | 0.23
[16 empty] | 3 | 334.64 | 0.23
[16 empty] | 4 | 334.65 | 0.25
[16 empty] | 5 | 334.65 | 0.25
[16 empty] | 6 | 334.6 | 0.15
[16 empty] | 7 | 334.6 | 0.15
[16 empty] | 8 | 334.6 | 0.15
[16 empty] | 9 | 334.6 | 0.15
[16 empty] | 10 | 334.6 | 0.15
[16 empty] | 11 | 334.6 | 0.15
[16 empty] | 12 | 334.6 | 0.15
[16 empty] | 13 | 334.59 | 0.13
[16 empty] | 14 | 334.59 | 0.13
[16 empty] | 15 | 334.59 | 0.13
[16 empty] | 16 | 334.6 | 0.15
[16 empty] | 17 | 334.6 | 0.15
[16 empty] | 18 | 334.6 | 0.15
[16 empty] | 19 | 334.6 | 0.15
[16 empty] | 20 | 334.6 | 0.15
[16 empty] | 21 | 334.6 | 0.15
[16 empty] | 22 | 334.61 | 0.17
[16 empty] | 23 | 334.61 | 0.17
[16 empty] | 24 | 334.61 | 0.17
[16 empty] | 25 | 334.61 | 0.17
[16 empty] | 26 | 334.61 | 0.17
[16 empty] | 27 | 334.61 | 0.17
[16 empty] | 28 | 334.59 | 0.13
[16 empty] | 29 | 334.59 | 0.13
[16 empty] | 30 | 334.59 | 0.13
[16 empty] | 31 | 334.59 | 0.13
[15 empty] | ก.พ. | 1 | 334.59 | 0.13
[16 empty] | 2 | 334.59 | 0.13
[16 empty] | 3 | 334.59 | 0.13
[16 empty] | 4 | 334.59 | 0.13
[16 empty] | 5 | 334.59 | 0.13
[16 empty] | 6 | 334.59 | 0.13
[16 empty] | 7 | 334.59 | 0.13
[16 empty] | 8 | 334.59 | 0.13
[16 empty] | 9 | 334.59 | 0.13
[16 empty] | 10 | 334.59 | 0.13
[16 empty] | 11 | 334.59 | 0.13
[16 empty] | 12 | 334.59 | 0.13
[16 empty] | 13 | 334.59 | 0.13
[16 empty] | 14 | 334.59 | 0.13
[16 empty] | 15 | 334.59 | 0.13
[16 empty] | 16 | 334.58 | 0.12
[16 empty] | 17 | 334.58 | 0.12
[16 empty] | 18 | 334.58 | 0.12
[16 empty] | 19 | 334.58 | 0.12
[16 empty] | 20 | 334.57 | 0.11
[16 empty] | 21 | 334.57 | 0.11
[16 empty] | 22 | 334.57 | 0.11
[16 empty] | 23 | 334.57 | 0.11
[16 empty] | 24 | 334.57 | 0.11
[16 empty] | 25 | 334.57 | 0.11
[16 empty] | 26 | 334.57 | 0.11
[16 empty] | 27 | 334.57 | 0.11
[16 empty] | 28 | 334.57 | 0.11
[15 empty] | มี.ค. | 1 | 334.57 | 0.11
[16 empty] | 2 | 334.57 | 0.11
[16 empty] | 3 | 334.58 | 0.12
[16 empty] | 4 | 334.58 | 0.12
[16 empty] | 5 | 334.58 | 0.12
[16 empty] | 6 | 334.58 | 0.12
[16 empty] | 7 | 334.58 | 0.12
[16 empty] | 8 | 334.58 | 0.12
[16 empty] | 9 | 334.58 | 0.12
[16 empty] | 10 | 334.58 | 0.12
[16 empty] | 11 | 334.58 | 0.12
[16 empty] | 12 | 334.57 | 0.11
[16 empty] | 13 | 334.57 | 0.11
[16 empty] | 14 | 334.57 | 0.11
[16 empty] | 15 | 334.57 | 0.11
[16 empty] | 16 | 334.57 | 0.11
[16 empty] | 17 | 334.57 | 0.11
[16 empty] | 18 | 334.57 | 0.11
[16 empty] | 19 | 334.57 | 0.11
[16 empty] | 20 | 334.57 | 0.11
[16 empty] | 21 | 334.57 | 0.11
[16 empty] | 22 | 334.57 | 0.11
[16 empty] | 23 | 334.57 | 0.11
[16 empty] | 24 | 334.57 | 0.11
[16 empty] | 25 | 334.57 | 0.11
[16 empty] | 26 | 334.57 | 0.11
[16 empty] | 27 | 334.57 | 0.11
[16 empty] | 28 | 334.57 | 0.11
[16 empty] | 29 | 334.57 | 0.11
[16 empty] | 30 | 334.57 | 0.11
[16 empty] | 31 | 334.57 | 0.11
กราฟแสดงปริมาณน้ำรายวัน สถานี น้ำแม่แตง P.4A อ.แม่แตง จเชียงใหม่
เม.ย.41
พ.ค.41
มิ.ย.41
ก.ค.41
ส.ค.41
ก.ย.41
ต.ค.41
พ.ย.41
ธ.ค.41
ม.ค.42
ก.พ.42
มี.ค.42
กราฟแสดงระดับน้ำรายวัน สถานี น้ำแม่แตง P.4A อ.แม่แตง จเชียงใหม่
เม.ย.41
พ.ค.41
มิ.ย.41
ก.ค.41
ส.ค.41
ก.ย.41
ต.ค.41
พ.ย.41
ธ.ค.41
ม.ค.42
ก.พ.42
มี.ค.42

## 1999
สถานี : P.4A อ.แม่แตง จเชียงใหม่ | [14 empty] | เดือน | วันที่ | ระดับน้ำ | ปริมาณน้ำ
แม่น้ำ : น้ำแม่แตง | [14 empty] | เม.ย. | 1 | 334.57 | 0.11
ปีน้ำ - 2542 | [15 empty] | 2 | 334.57 | 0.11
ระดับน้ำเฉลี่ยรายวัน - ม. (ร.ท.ก.) 20 ตั้งแต่ 1 เมษายน. 2542 ถึง 31 มีนาคม 2543 | [15 empty] | 3 | 334.57 | 0.11
วันที่ | เม.ย. | พ.ค. | มิ.ย. | ก.ค. | ส.ค. | ก.ย. | ต.ค. | พ.ย. | ธ.ค. | ม.ค. | ก.พ. | มี.ค. | ปี |  |  | 4 | 334.57 | 0.11
1 | 334.57 | 335.16 | 335.68 | 334.55 | 334.68 | 336.03 | 335.4 | 336.33 | 335.39 | 334.45 | 334.47 | 334.47 |  |  |  | 5 | 334.57 | 0.11
2 | 334.57 | 335 | 335.52 | 334.54 | 334.66 | 335.78 | 335.17 | 336.47 | 335.32 | 334.45 | 334.47 | 334.47 |  |  |  | 6 | 334.57 | 0.11
3 | 334.57 | 334.92 | 335.59 | 334.54 | 334.56 | 335.56 | 335.48 | 336.55 | 335.25 | 334.45 | 334.47 | 334.47 |  |  |  | 7 | 334.57 | 0.11
4 | 334.57 | 334.87 | 336.74 | 334.53 | 334.57 | 335.11 | 335.33 | 336.25 | 335.24 | 334.44 | 334.47 | 334.47 |  |  |  | 8 | 334.56 | 0.09
5 | 334.57 | 334.88 | 337.35 | 334.53 | 334.63 | 335.04 | 335.08 | 336.06 | 335.26 | 334.44 | 334.47 | 334.47 |  |  |  | 9 | 334.56 | 0.09
6 | 334.57 | 334.87 | 336.36 | 334.53 | 334.61 | 336.17 | 334.81 | 335.95 | 335.35 | 334.44 | 334.47 | 334.46 |  |  |  | 10 | 334.56 | 0.09
7 | 334.57 | 334.92 | 335.57 | 334.52 | 334.55 | 336.75 | 334.8 | 335.82 | 335.5 | 334.44 | 334.47 | 334.47 |  |  |  | 11 | 334.56 | 0.09
8 | 334.56 | 335.29 | 335.48 | 334.52 | 334.55 | 336.4 | 334.79 | 335.78 | 335.63 | 334.44 | 334.47 | 334.47 |  |  |  | 12 | 334.56 | 0.09
9 | 334.56 | 335.34 | 335.73 | 334.5 | 334.53 | 336.22 | 334.8 | 335.79 | 335.5 | 334.45 | 334.47 | 334.46 |  |  |  | 13 | 334.56 | 0.09
10 | 334.56 | 335.42 | 335.91 | 334.5 | 334.51 | 336.42 | 334.87 | 335.8 | 335.34 | 334.45 | 334.46 | 334.45 |  |  |  | 14 | 334.56 | 0.09
11 | 334.56 | 335.35 | 335.98 | 334.5 | 334.49 | 336.8 | 335.12 | 335.77 | 335.29 | 334.45 | 334.46 | 334.46 |  |  |  | 15 | 334.56 | 0.09
12 | 334.56 | 335.75 | 335.69 | 334.5 | 334.59 | 336.68 | 335.3 | 335.71 | 335.25 | 334.42 | 334.46 | 334.46 |  |  |  | 16 | 334.56 | 0.09
13 | 334.56 | 335.7 | 335.57 | 334.51 | 335.09 | 336.82 | 335.33 | 335.65 | 335.25 | 334.35 | 334.46 | 334.46 |  |  |  | 17 | 334.56 | 0.09
14 | 334.56 | 335.36 | 335.68 | 334.55 | 334.78 | 336.94 | 334.89 | 335.6 | 335.24 | 334.36 | 334.46 | 334.45 |  |  |  | 18 | 334.56 | 0.09
15 | 334.56 | 335.25 | 335.75 | 334.55 | 334.6 | 336.76 | 334.72 | 335.56 | 335.23 | 334.36 | 334.46 | 334.45 |  |  |  | 19 | 334.56 | 0.09
16 | 334.56 | 335.21 | 335.62 | 334.56 | 334.56 | 336.56 | 334.73 | 335.54 | 335.2 | 334.39 | 334.46 | 334.45 |  |  |  | 20 | 334.56 | 0.09
17 | 334.56 | 335.15 | 335.58 | 334.56 | 334.53 | 336.64 | 334.74 | 335.52 | 335.2 | 334.44 | 334.43 | 334.45 |  |  |  | 21 | 335.16 | 5.28
18 | 334.56 | 335.34 | 335.48 | 334.55 | 334.52 | 336.25 | 334.96 | 335.49 | 335.2 | 334.45 | 334.43 | 334.45 |  |  |  | 22 | 335.08 | 4.28
19 | 334.56 | 335.27 | 335.43 | 334.54 | 334.5 | 336.48 | 334.72 | 335.47 | 335.2 | 334.48 | 334.43 | 334.45 |  |  |  | 23 | 335.08 | 4.28
20 | 334.56 | 335.27 | 335.38 | 334.51 | 334.51 | 336.07 | 334.64 | 335.45 | 335.1 | 334.48 | 334.43 | 334.45 |  |  |  | 24 | 335.08 | 4.28
21 | 335.16 | 335.46 | 335.25 | 334.5 | 334.52 | 336.76 | 334.61 | 335.43 | 335 | 334.48 | 334.43 | 334.45 |  |  |  | 25 | 335.08 | 4.28
22 | 335.08 | 336.16 | 335 | 334.5 | 334.51 | 337.84 | 334.58 | 335.41 | 335 | 334.48 | 334.42 | 334.45 |  |  |  | 26 | 335.01 | 3.51
23 | 335.08 | 336.55 | 334.98 | 334.5 | 334.51 | 337.36 | 334.56 | 335.4 | 334.97 | 334.48 | 334.42 | 334.45 |  |  |  | 27 | 335.44 | 9.1
24 | 335.08 | 336.82 | 335 | 334.5 | 334.52 | 336.86 | 334.55 | 335.32 | 334.8 | 334.48 | 334.42 | 334.45 |  |  |  | 28 | 336.19 | 22.8
25 | 335.08 | 336.73 | 334.98 | 334.5 | 334.97 | 337 | 334.56 | 335.23 | 334.8 | 334.48 | 334.42 | 334.45 |  |  |  | 29 | 335.73 | 13.74
26 | 335.01 | 336.48 | 334.97 | 334.5 | 335.38 | 337.05 | 334.56 | 335.27 | 334.74 | 334.47 | 334.43 | 334.45 |  |  |  | 30 | 335.4 | 8.5
27 | 335.44 | 336.35 | 334.81 | 334.55 | 335.47 | 336.85 | 334.56 | 335.36 | 334.62 | 334.47 | 334.47 | 334.45 |  |  | พ.ค. | 1 | 335.16 | 5.28
28 | 336.19 | 336.39 | 334.6 | 334.58 | 335.9 | 336.41 | 334.67 | 335.39 | 334.54 | 334.47 | 334.5 | 334.45 |  |  |  | 2 | 335 | 3.4
29 | 335.73 | 336.01 | 334.57 | 334.67 | 336.75 | 336.09 | 335.21 | 335.41 | 334.5 | 334.47 | 334.48 | 334.46 |  |  |  | 3 | 334.92 | 2.68
30 | 335.4 | 335.89 | 334.56 | 335.32 | 336.28 | 335.71 | 335.51 | 335.44 | 334.45 | 334.47 |  | 334.46 |  |  |  | 4 | 334.87 | 2.26
31 |  | 336.03 |  | 334.7 | 335.98 |  | 336.08 |  | 334.45 | 334.47 |  | 334.46 |  |  |  | 5 | 334.88 | 2.34
[16 empty] | 6 | 334.87 | 2.26
เฉลี่ย | 334.82 | 335.59 | 335.49 | 334.56 | 334.86 | 336.45 | 334.94 | 335.67 | 335.09 | 334.45 | 334.45 | 334.46 |  |  |  | 7 | 334.92 | 2.68
สูงสุด | 336.19 | 336.82 | 337.35 | 335.32 | 336.75 | 337.84 | 336.08 | 336.55 | 335.63 | 334.48 | 334.5 | 334.47 | 337.84 |  |  | 8 | 335.29 | 6.97
ต่ำสุด | 334.56 | 334.87 | 334.56 | 334.5 | 334.49 | 335.04 | 334.55 | 335.23 | 334.45 | 334.35 | 334.42 | 334.45 | 334.35 |  |  | 9 | 335.34 | 7.66
[16 empty] | 10 | 335.42 | 8.8
สถานี : P.4A อ.แม่แตง จเชียงใหม่ | [15 empty] | 11 | 335.35 | 7.8
แม่น้ำ : น้ำแม่แตง | [15 empty] | 12 | 335.75 | 14.1
ปีน้ำ - 2542 | [15 empty] | 13 | 335.7 | 13.2
ปริมาณน้ำเฉลี่ยรายวัน - ลูกบาศ์กเมตร/วินาที | [15 empty] | 14 | 335.36 | 7.94
วันที่ | เม.ย. | พ.ค. | มิ.ย. | ก.ค. | ส.ค. | ก.ย. | ต.ค. | พ.ย. | ธ.ค. | ม.ค. | ก.พ. | มี.ค. | ปี |  |  | 15 | 335.25 | 6.45
1 | 0.11 | 5.28 | 12.86 | 0.07 | 0.75 | 19.6 | 8.5 | 34.9 | 12.8 | 0.2 | 0.24 | 0.24 |  |  |  | 16 | 335.21 | 5.93
2 | 0.11 | 3.4 | 10.3 | 0.06 | 0.6 | 14.64 | 5.41 | 39.1 | 11.4 | 0.2 | 0.24 | 0.24 |  |  |  | 17 | 335.15 | 5.15
3 | 0.11 | 2.68 | 11.35 | 0.06 | 0.09 | 10.9 | 9.7 | 41.5 | 10.1 | 0.2 | 0.24 | 0.24 |  |  |  | 18 | 335.34 | 7.66
4 | 0.11 | 2.26 | 35 | 0.04 | 0.11 | 4.63 | 7.52 | 32.5 | 9.92 | 0.18 | 0.24 | 0.24 |  |  |  | 19 | 335.27 | 6.71
5 | 0.11 | 2.34 | 55.1 | 0.04 | 0.37 | 3.84 | 4.28 | 27.5 | 10.28 | 0.18 | 0.24 | 0.24 |  |  |  | 20 | 335.27 | 6.71
6 | 0.11 | 2.26 | 26.32 | 0.04 | 0.22 | 22.4 | 1.78 | 24.8 | 12 | 0.18 | 0.24 | 0.22 |  |  |  | 21 | 335.46 | 9.4
7 | 0.11 | 2.68 | 11.05 | 0.03 | 0.07 | 35.25 | 1.7 | 21.76 | 15 | 0.18 | 0.24 | 0.24 |  |  |  | 22 | 336.16 | 22.2
8 | 0.09 | 6.97 | 9.7 | 0.03 | 0.07 | 27.2 | 1.62 | 20.84 | 17.6 | 0.18 | 0.24 | 0.24 |  |  |  | 23 | 336.55 | 30.5
9 | 0.09 | 7.66 | 13.74 | 0 | 0.04 | 23.4 | 1.7 | 21.07 | 15 | 0.2 | 0.24 | 0.22 |  |  |  | 24 | 336.82 | 37.04
10 | 0.09 | 8.8 | 17.2 | 0 | 0.02 | 27.64 | 2.26 | 21.3 | 11.8 | 0.2 | 0.22 | 0.2 |  |  |  | 25 | 336.73 | 34.75
11 | 0.09 | 7.8 | 18.6 | 0 | 0 | 36.5 | 4.76 | 20.61 | 10.82 | 0.2 | 0.22 | 0.22 |  |  |  | 26 | 336.48 | 28.96
12 | 0.09 | 14.1 | 13.03 | 0 | 0.13 | 33.52 | 7.1 | 19.23 | 10.1 | 0.14 | 0.22 | 0.22 |  |  |  | 27 | 336.35 | 26.1
13 | 0.09 | 13.2 | 11.05 | 0.02 | 4.39 | 37.04 | 7.52 | 18 | 10.1 | 0.05 | 0.22 | 0.22 |  |  |  | 28 | 336.39 | 26.98
14 | 0.09 | 7.94 | 12.86 | 0.07 | 1.54 | 40.48 | 2.42 | 17 | 9.92 | 0.06 | 0.22 | 0.2 |  |  |  | 29 | 336.01 | 19.2
15 | 0.09 | 6.45 | 14.1 | 0.07 | 0.15 | 35.5 | 1.06 | 16.2 | 9.74 | 0.06 | 0.22 | 0.2 |  |  |  | 30 | 335.89 | 16.8
16 | 0.09 | 5.93 | 11.84 | 0.09 | 0.09 | 30.72 | 1.14 | 15.8 | 9.2 | 0.09 | 0.22 | 0.2 |  |  |  | 31 | 336.03 | 19.6
17 | 0.09 | 5.15 | 11.2 | 0.09 | 0.04 | 32.56 | 1.22 | 15.4 | 9.2 | 0.18 | 0.16 | 0.2 |  |  | มิ.ย. | 1 | 335.68 | 12.86
18 | 0.09 | 7.66 | 9.7 | 0.07 | 0.03 | 24 | 3.04 | 14.8 | 9.2 | 0.2 | 0.16 | 0.2 |  |  |  | 2 | 335.52 | 10.3
19 | 0.09 | 6.71 | 8.95 | 0.06 | 0 | 28.96 | 1.06 | 14.4 | 9.2 | 0.26 | 0.16 | 0.2 |  |  |  | 3 | 335.59 | 11.35
20 | 0.09 | 6.71 | 8.22 | 0.02 | 0.02 | 20.4 | 0.45 | 14 | 7.5 | 0.26 | 0.16 | 0.2 |  |  |  | 4 | 336.74 | 35
21 | 5.28 | 9.4 | 6.45 | 0 | 0.03 | 35.5 | 0.22 | 13.6 | 6 | 0.26 | 0.16 | 0.2 |  |  |  | 5 | 337.35 | 55.1
22 | 4.28 | 22.2 | 3.4 | 0 | 0.02 | 78 | 0.12 | 13.2 | 6 | 0.26 | 0.14 | 0.2 |  |  |  | 6 | 336.36 | 26.32
23 | 4.28 | 30.5 | 3.22 | 0 | 0.02 | 55.52 | 0.09 | 13 | 5.58 | 0.26 | 0.14 | 0.2 |  |  |  | 7 | 335.57 | 11.05
24 | 4.28 | 37.04 | 3.4 | 0 | 0.03 | 38.12 | 0.07 | 11.4 | 3.2 | 0.26 | 0.14 | 0.2 |  |  |  | 8 | 335.48 | 9.7
25 | 4.28 | 34.75 | 3.22 | 0 | 3.13 | 42.4 | 0.09 | 9.74 | 3.2 | 0.26 | 0.14 | 0.2 |  |  |  | 9 | 335.73 | 13.74
26 | 3.51 | 28.96 | 3.13 | 0 | 8.22 | 44 | 0.09 | 10.46 | 2.48 | 0.24 | 0.16 | 0.2 |  |  |  | 10 | 335.91 | 17.2
27 | 9.1 | 26.1 | 1.78 | 0.07 | 9.55 | 37.85 | 0.09 | 12.2 | 1.2 | 0.24 | 0.24 | 0.2 |  |  |  | 11 | 335.98 | 18.6
28 | 22.8 | 26.98 | 0.15 | 0.12 | 17 | 27.42 | 1.7 | 12.8 | 0.58 | 0.24 | 0.3 | 0.2 |  |  |  | 12 | 335.69 | 13.03
29 | 13.74 | 19.2 | 0.11 | 0.68 | 35.25 | 20.8 | 9.38 | 13.2 | 0.3 | 0.24 | 0.26 | 0.22 |  |  |  | 13 | 335.57 | 11.05
30 | 8.5 | 16.8 | 0.09 | 7.38 | 24.6 | 13.38 | 15.2 | 13.8 | 0.2 | 0.24 |  | 0.22 |  |  |  | 14 | 335.68 | 12.86
31 |  | 19.6 |  | 0.9 | 18.6 |  | 28 |  | 0.2 | 0.24 |  | 0.22 |  |  |  | 15 | 335.75 | 14.1
[16 empty] | 16 | 335.62 | 11.84
รวม | 81.99 | 397.51 | 347.12 | 10.01 | 125.18 | 902.17 | 129.29 | 574.11 | 249.82 | 6.14 | 6.02 | 6.64 | 2836 | ลบ.ม./วัน |  | 17 | 335.58 | 11.2
เฉลี่ย | 2.73 | 12.82 | 11.57 | 0.32 | 4.04 | 30.07 | 4.17 | 19.14 | 8.06 | 0.2 | 0.21 | 0.21 | 7.75 | ลบ.ม. |  | 18 | 335.48 | 9.7
สูงสุด | 22.8 | 37.04 | 55.1 | 7.38 | 35.25 | 78 | 28 | 41.5 | 17.6 | 0.26 | 0.3 | 0.24 | 78 | ลบ.ม. |  | 19 | 335.43 | 8.95
ต่ำสุด | 0.09 | 2.26 | 0.09 | 0 | 0 | 3.84 | 0.07 | 9.74 | 0.2 | 0.05 | 0.14 | 0.2 | 0 | ลบ.ม. |  | 20 | 335.38 | 8.22
ปริมาณน้ำ | 7.084 | 34.345 | 29.991 | 0.865 | 10.816 | 77.947 | 11.171 | 49.603 | 21.584 | 0.53 | 0.52 | 0.574 | 245.03 | ล้าน ลบ.ม. |  | 21 | 335.25 | 6.45
ปริมาณน้ำสูงสุด 83.8ลบ.ม./วิ ที่ 337.95 M (MSL), AT 11.00 ชั่วโมง ก.ย. 22, 2542 | [15 empty] | 22 | 335 | 3.4
[16 empty] | 23 | 334.98 | 3.22
[16 empty] | 24 | 335 | 3.4
[16 empty] | 25 | 334.98 | 3.22
[16 empty] | 26 | 334.97 | 3.13
[16 empty] | 27 | 334.81 | 1.78
[16 empty] | 28 | 334.6 | 0.15
[16 empty] | 29 | 334.57 | 0.11
[16 empty] | 30 | 334.56 | 0.09
[15 empty] | ก.ค. | 1 | 334.55 | 0.07
[16 empty] | 2 | 334.54 | 0.06
[16 empty] | 3 | 334.54 | 0.06
[16 empty] | 4 | 334.53 | 0.04
[16 empty] | 5 | 334.53 | 0.04
[16 empty] | 6 | 334.53 | 0.04
[16 empty] | 7 | 334.52 | 0.03
[16 empty] | 8 | 334.52 | 0.03
[16 empty] | 9 | 334.5 | 0
[16 empty] | 10 | 334.5 | 0
[16 empty] | 11 | 334.5 | 0
[16 empty] | 12 | 334.5 | 0
[16 empty] | 13 | 334.51 | 0.02
[16 empty] | 14 | 334.55 | 0.07
[16 empty] | 15 | 334.55 | 0.07
[16 empty] | 16 | 334.56 | 0.09
[16 empty] | 17 | 334.56 | 0.09
[16 empty] | 18 | 334.55 | 0.07
[16 empty] | 19 | 334.54 | 0.06
[16 empty] | 20 | 334.51 | 0.02
[16 empty] | 21 | 334.5 | 0
[16 empty] | 22 | 334.5 | 0
[16 empty] | 23 | 334.5 | 0
[16 empty] | 24 | 334.5 | 0
[16 empty] | 25 | 334.5 | 0
[16 empty] | 26 | 334.5 | 0
[16 empty] | 27 | 334.55 | 0.07
[16 empty] | 28 | 334.58 | 0.12
[16 empty] | 29 | 334.67 | 0.68
[16 empty] | 30 | 335.32 | 7.38
[16 empty] | 31 | 334.7 | 0.9
[15 empty] | ส.ค. | 1 | 334.68 | 0.75
[16 empty] | 2 | 334.66 | 0.6
[16 empty] | 3 | 334.56 | 0.09
[16 empty] | 4 | 334.57 | 0.11
[16 empty] | 5 | 334.63 | 0.37
[16 empty] | 6 | 334.61 | 0.22
[16 empty] | 7 | 334.55 | 0.07
[16 empty] | 8 | 334.55 | 0.07
[16 empty] | 9 | 334.53 | 0.04
[16 empty] | 10 | 334.51 | 0.02
[16 empty] | 11 | 334.49 | 0
[16 empty] | 12 | 334.59 | 0.13
[16 empty] | 13 | 335.09 | 4.39
[16 empty] | 14 | 334.78 | 1.54
[16 empty] | 15 | 334.6 | 0.15
[16 empty] | 16 | 334.56 | 0.09
[16 empty] | 17 | 334.53 | 0.04
[16 empty] | 18 | 334.52 | 0.03
[16 empty] | 19 | 334.5 | 0
[16 empty] | 20 | 334.51 | 0.02
[16 empty] | 21 | 334.52 | 0.03
[16 empty] | 22 | 334.51 | 0.02
[16 empty] | 23 | 334.51 | 0.02
[16 empty] | 24 | 334.52 | 0.03
[16 empty] | 25 | 334.97 | 3.13
[16 empty] | 26 | 335.38 | 8.22
[16 empty] | 27 | 335.47 | 9.55
[16 empty] | 28 | 335.9 | 17
[16 empty] | 29 | 336.75 | 35.25
[16 empty] | 30 | 336.28 | 24.6
[16 empty] | 31 | 335.98 | 18.6
[15 empty] | ก.ย. | 1 | 336.03 | 19.6
[16 empty] | 2 | 335.78 | 14.64
[16 empty] | 3 | 335.56 | 10.9
[16 empty] | 4 | 335.11 | 4.63
[16 empty] | 5 | 335.04 | 3.84
[16 empty] | 6 | 336.17 | 22.4
[16 empty] | 7 | 336.75 | 35.25
[16 empty] | 8 | 336.4 | 27.2
[16 empty] | 9 | 336.22 | 23.4
[16 empty] | 10 | 336.42 | 27.64
[16 empty] | 11 | 336.8 | 36.5
[16 empty] | 12 | 336.68 | 33.52
[16 empty] | 13 | 336.82 | 37.04
[16 empty] | 14 | 336.94 | 40.48
[16 empty] | 15 | 336.76 | 35.5
[16 empty] | 16 | 336.56 | 30.72
[16 empty] | 17 | 336.64 | 32.56
[16 empty] | 18 | 336.25 | 24
[16 empty] | 19 | 336.48 | 28.96
[16 empty] | 20 | 336.07 | 20.4
[16 empty] | 21 | 336.76 | 35.5
[16 empty] | 22 | 337.84 | 78
[16 empty] | 23 | 337.36 | 55.52
[16 empty] | 24 | 336.86 | 38.12
[16 empty] | 25 | 337 | 42.4
[16 empty] | 26 | 337.05 | 44
[16 empty] | 27 | 336.85 | 37.85
[16 empty] | 28 | 336.41 | 27.42
[16 empty] | 29 | 336.09 | 20.8
[16 empty] | 30 | 335.71 | 13.38
[15 empty] | ต.ค. | 1 | 335.4 | 8.5
[16 empty] | 2 | 335.17 | 5.41
[16 empty] | 3 | 335.48 | 9.7
[16 empty] | 4 | 335.33 | 7.52
[16 empty] | 5 | 335.08 | 4.28
1999 | 2000 | 1999 | [13 empty] | 6 | 334.81 | 1.78
42 | 43 | [14 empty] | 7 | 334.8 | 1.7
Q99P4A | [15 empty] | 8 | 334.79 | 1.62
P.4A อ.แม่แตง จเชียงใหม่ | [15 empty] | 9 | 334.8 | 1.7
น้ำแม่แตง | [15 empty] | 10 | 334.87 | 2.26
[16 empty] | 11 | 335.12 | 4.76
2542 | [15 empty] | 12 | 335.3 | 7.1
2543 | [15 empty] | 13 | 335.33 | 7.52
[16 empty] | 14 | 334.89 | 2.42
[16 empty] | 15 | 334.72 | 1.06
(ร.ท.ก.) 20 | [15 empty] | 16 | 334.73 | 1.14
[16 empty] | 17 | 334.74 | 1.22
[16 empty] | 18 | 334.96 | 3.04
[16 empty] | 19 | 334.72 | 1.06
[16 empty] | 20 | 334.64 | 0.45
[16 empty] | 21 | 334.61 | 0.22
[16 empty] | 22 | 334.58 | 0.12
[16 empty] | 23 | 334.56 | 0.09
[16 empty] | 24 | 334.55 | 0.07
[16 empty] | 25 | 334.56 | 0.09
[16 empty] | 26 | 334.56 | 0.09
[16 empty] | 27 | 334.56 | 0.09
[16 empty] | 28 | 334.67 | 1.7
[16 empty] | 29 | 335.21 | 9.38
[16 empty] | 30 | 335.51 | 15.2
[16 empty] | 31 | 336.08 | 28
[15 empty] | พ.ย. | 1 | 336.33 | 34.9
[16 empty] | 2 | 336.47 | 39.1
[16 empty] | 3 | 336.55 | 41.5
[16 empty] | 4 | 336.25 | 32.5
[16 empty] | 5 | 336.06 | 27.5
[16 empty] | 6 | 335.95 | 24.8
[16 empty] | 7 | 335.82 | 21.76
[16 empty] | 8 | 335.78 | 20.84
[16 empty] | 9 | 335.79 | 21.07
[16 empty] | 10 | 335.8 | 21.3
[16 empty] | 11 | 335.77 | 20.61
[16 empty] | 12 | 335.71 | 19.23
[16 empty] | 13 | 335.65 | 18
[16 empty] | 14 | 335.6 | 17
[16 empty] | 15 | 335.56 | 16.2
[16 empty] | 16 | 335.54 | 15.8
[16 empty] | 17 | 335.52 | 15.4
[16 empty] | 18 | 335.49 | 14.8
[16 empty] | 19 | 335.47 | 14.4
[16 empty] | 20 | 335.45 | 14
[16 empty] | 21 | 335.43 | 13.6
[16 empty] | 22 | 335.41 | 13.2
[16 empty] | 23 | 335.4 | 13
[16 empty] | 24 | 335.32 | 11.4
[16 empty] | 25 | 335.23 | 9.74
[16 empty] | 26 | 335.27 | 10.46
[16 empty] | 27 | 335.36 | 12.2
[16 empty] | 28 | 335.39 | 12.8
[16 empty] | 29 | 335.41 | 13.2
[16 empty] | 30 | 335.44 | 13.8
[15 empty] | ธ.ค. | 1 | 335.39 | 12.8
[16 empty] | 2 | 335.32 | 11.4
[16 empty] | 3 | 335.25 | 10.1
[16 empty] | 4 | 335.24 | 9.92
MOMENTARY PEAK83.8CMS, AT 337.95 M (MSL), AT 11.00 HOURS, ON SEP22, 1999 | [15 empty] | 5 | 335.26 | 10.28
[16 empty] | 6 | 335.35 | 12
[16 empty] | 7 | 335.5 | 15
[16 empty] | 8 | 335.63 | 17.6
[16 empty] | 9 | 335.5 | 15
[16 empty] | 10 | 335.34 | 11.8
[16 empty] | 11 | 335.29 | 10.82
[16 empty] | 12 | 335.25 | 10.1
[16 empty] | 13 | 335.25 | 10.1
[16 empty] | 14 | 335.24 | 9.92
[16 empty] | 15 | 335.23 | 9.74
[16 empty] | 16 | 335.2 | 9.2
[16 empty] | 17 | 335.2 | 9.2
[16 empty] | 18 | 335.2 | 9.2
[16 empty] | 19 | 335.2 | 9.2
[16 empty] | 20 | 335.1 | 7.5
[16 empty] | 21 | 335 | 6
[16 empty] | 22 | 335 | 6
[16 empty] | 23 | 334.97 | 5.58
[16 empty] | 24 | 334.8 | 3.2
[16 empty] | 25 | 334.8 | 3.2
[16 empty] | 26 | 334.74 | 2.48
[16 empty] | 27 | 334.62 | 1.2
[16 empty] | 28 | 334.54 | 0.58
[16 empty] | 29 | 334.5 | 0.3
[16 empty] | 30 | 334.45 | 0.2
[16 empty] | 31 | 334.45 | 0.2
[15 empty] | ม.ค. | 1 | 334.45 | 0.2
[16 empty] | 2 | 334.45 | 0.2
[16 empty] | 3 | 334.45 | 0.2
[16 empty] | 4 | 334.44 | 0.18
[16 empty] | 5 | 334.44 | 0.18
[16 empty] | 6 | 334.44 | 0.18
[16 empty] | 7 | 334.44 | 0.18
[16 empty] | 8 | 334.44 | 0.18
[16 empty] | 9 | 334.45 | 0.2
[16 empty] | 10 | 334.45 | 0.2
[16 empty] | 11 | 334.45 | 0.2
[16 empty] | 12 | 334.42 | 0.14
[16 empty] | 13 | 334.35 | 0.05
[16 empty] | 14 | 334.36 | 0.06
[16 empty] | 15 | 334.36 | 0.06
[16 empty] | 16 | 334.39 | 0.09
[16 empty] | 17 | 334.44 | 0.18
[16 empty] | 18 | 334.45 | 0.2
[16 empty] | 19 | 334.48 | 0.26
[16 empty] | 20 | 334.48 | 0.26
[16 empty] | 21 | 334.48 | 0.26
[16 empty] | 22 | 334.48 | 0.26
[16 empty] | 23 | 334.48 | 0.26
[16 empty] | 24 | 334.48 | 0.26
[16 empty] | 25 | 334.48 | 0.26
[16 empty] | 26 | 334.47 | 0.24
[16 empty] | 27 | 334.47 | 0.24
[16 empty] | 28 | 334.47 | 0.24
[16 empty] | 29 | 334.47 | 0.24
[16 empty] | 30 | 334.47 | 0.24
[16 empty] | 31 | 334.47 | 0.24
[15 empty] | ก.พ. | 1 | 334.47 | 0.24
[16 empty] | 2 | 334.47 | 0.24
[16 empty] | 3 | 334.47 | 0.24
[16 empty] | 4 | 334.47 | 0.24
[16 empty] | 5 | 334.47 | 0.24
[16 empty] | 6 | 334.47 | 0.24
[16 empty] | 7 | 334.47 | 0.24
[16 empty] | 8 | 334.47 | 0.24
[16 empty] | 9 | 334.47 | 0.24
[16 empty] | 10 | 334.46 | 0.22
[16 empty] | 11 | 334.46 | 0.22
[16 empty] | 12 | 334.46 | 0.22
[16 empty] | 13 | 334.46 | 0.22
[16 empty] | 14 | 334.46 | 0.22
[16 empty] | 15 | 334.46 | 0.22
[16 empty] | 16 | 334.46 | 0.22
[16 empty] | 17 | 334.43 | 0.16
[16 empty] | 18 | 334.43 | 0.16
[16 empty] | 19 | 334.43 | 0.16
[16 empty] | 20 | 334.43 | 0.16
[16 empty] | 21 | 334.43 | 0.16
[16 empty] | 22 | 334.42 | 0.14
[16 empty] | 23 | 334.42 | 0.14
[16 empty] | 24 | 334.42 | 0.14
[16 empty] | 25 | 334.42 | 0.14
[16 empty] | 26 | 334.43 | 0.16
[16 empty] | 27 | 334.47 | 0.24
[16 empty] | 28 | 334.5 | 0.3
[16 empty] | 29 | 334.48 | 0.26
[15 empty] | มี.ค. | 1 | 334.47 | 0.24
[16 empty] | 2 | 334.47 | 0.24
[16 empty] | 3 | 334.47 | 0.24
[16 empty] | 4 | 334.47 | 0.24
[16 empty] | 5 | 334.47 | 0.24
[16 empty] | 6 | 334.46 | 0.22
[16 empty] | 7 | 334.47 | 0.24
[16 empty] | 8 | 334.47 | 0.24
[16 empty] | 9 | 334.46 | 0.22
[16 empty] | 10 | 334.45 | 0.2
[16 empty] | 11 | 334.46 | 0.22
[16 empty] | 12 | 334.46 | 0.22
[16 empty] | 13 | 334.46 | 0.22
[16 empty] | 14 | 334.45 | 0.2
[16 empty] | 15 | 334.45 | 0.2
[16 empty] | 16 | 334.45 | 0.2
[16 empty] | 17 | 334.45 | 0.2
[16 empty] | 18 | 334.45 | 0.2
[16 empty] | 19 | 334.45 | 0.2
[16 empty] | 20 | 334.45 | 0.2
[16 empty] | 21 | 334.45 | 0.2
[16 empty] | 22 | 334.45 | 0.2
[16 empty] | 23 | 334.45 | 0.2
[16 empty] | 24 | 334.45 | 0.2
[16 empty] | 25 | 334.45 | 0.2
[16 empty] | 26 | 334.45 | 0.2
[16 empty] | 27 | 334.45 | 0.2
[16 empty] | 28 | 334.45 | 0.2
[16 empty] | 29 | 334.46 | 0.22
[16 empty] | 30 | 334.46 | 0.22
[16 empty] | 31 | 334.46 | 0.22
กราฟแสดงปริมาณน้ำรายวัน สถานี น้ำแม่แตง P.4A อ.แม่แตง จเชียงใหม่
เม.ย.42
พ.ค.42
มิ.ย.42
ก.ค.42
ส.ค.42
ก.ย.42
ต.ค.42
พ.ย.42
ธ.ค.42
ม.ค.43
ก.พ.43
มี.ค.43
กราฟแสดงระดับน้ำรายวัน สถานี น้ำแม่แตง P.4A อ.แม่แตง จเชียงใหม่
เม.ย.42
พ.ค.42
มิ.ย.42
ก.ค.42
ส.ค.42
ก.ย.42
ต.ค.42
พ.ย.42
ธ.ค.42
ม.ค.43
ก.พ.43
มี.ค.43

## 2000

DATA PR | OCESSIN | G DIVISIO | N (PC) | [9 empty] | -42 | 1602003
STATION | - | Nam Mae | Taeng, | Mae Taeng | , Chian | g Mai P. | 4A |  |  |  | R | OYAL IRR | IGATION DEP | ARTMENT
STREAM | - | Mae Taen | g | [7 empty] | T | HAILAND
RIVER | - | Ping | [8 empty] | H | YDROLOGY | DIVISION | 160200
RIVER S | YSTEM - | Ping Riv | er | [7 empty] | R | ATING CU | RVE HC1.084 | 9Y/2000
[6 empty] | WATER | YEAR 2000
|  | GAGE | HEIGHT | IN METER | (MSL), | WATER Y | EAR APRIL | 1, 2000 | TO MAR | CH 31, 2 | 1
DATE | APR | MAY | JUN | JUL | AUG | SEP | OCT | NOV | DEC | JAN | FEB | MAR | ANNUAL
1 | 334.46 | 334.77 | 336.1 | 335.3 | 334.55 | 335.75 | 335.66 | 336.68 | 335.34 | 334.4 | 334.37 | 334.33
2 | 334.46 | 334.41 | 336.64 | 335.03 | 334.53 | 335.02 | 335.93 | 336.1 | 335.38 | 334.42 | 334.34 | 334.33
3 | 334.45 | 334.41 | 337.25 | 334.82 | 334.52 | 334.92 | 335.63 | 335.95 | 335.35 | 334.4 | 334.34 | 334.33
4 | 334.44 | 334.73 | 337.38 | 334.59 | 334.5 | 335.23 | 335.37 | 335.85 | 335.32 | 334.4 | 334.34 | 334.33
5 | 334.43 | 335.35 | 337.45 | 335.38 | 334.49 | 335.67 | 336.19 | 335.78 | 335.33 | 334.37 | 334.34 | 334.33
6 | 334.43 | 335.53 | 337.4 | 336.53 | 334.54 | 336.09 | 336.34 | 335.8 | 335.3 | 334.36 | 334.34 | 334.32
7 | 334.43 | 335.47 | 337.21 | 337.51 | 334.58 | 336.42 | 336.33 | 335.89 | 335.27 | 334.38 | 334.34 | 334.32
8 | 334.43 | 335.27 | 336.67 | 336.71 | 334.86 | 335.74 | 335.85 | 335.83 | 335.25 | 334.39 | 334.34 | 334.32
9 | 334.43 | 335 | 336.17 | 335.89 | 335.58 | 335.55 | 335.65 | 335.8 | 335.22 | 334.4 | 334.34 | 334.32
10 | 334.43 | 334.97 | 335.97 | 335.45 | 336.62 | 335.72 | 335.84 | 335.74 | 335.22 | 334.4 | 334.36 | 334.32
11 | 334.43 | 334.99 | 335.85 | 335.13 | 336.96 | 336.04 | 335.73 | 335.65 | 335.21 | 334.4 | 334.35 | 334.32
12 | 334.42 | 335.15 | 335.77 | 335.88 | 335.87 | 335.92 | 335.44 | 335.62 | 335.25 | 334.4 | 334.35 | 334.33
13 | 334.42 | 335.42 | 335.82 | 335.74 | 335.4 | 336.3 | 335.23 | 335.59 | 335.39 | 334.4 | 334.35 | 334.54
14 | 334.41 | 335.62 | 335.7 | 335.21 | 335.11 | 336.51 | 335.12 | 335.56 | 335.37 | 334.4 | 334.35 | 335.32
15 | 334.41 | 335.94 | 335.63 | 334.85 | 334.84 | 336.84 | 335.09 | 335.55 | 335.36 | 334.4 | 334.35 | 335.26
16 | 334.4 | 337.05 | 335.59 | 334.67 | 334.63 | 336.48 | 335.98 | 335.53 | 335.35 | 334.4 | 334.35 | 335
17 | 334.41 | 337.34 | 335.64 | 335.2 | 334.56 | 335.72 | 336 | 335.5 | 335.35 | 334.4 | 334.34 | 334.95
18 | 334.42 | 336.13 | 335.83 | 335.23 | 334.96 | 335.28 | 336.09 | 335.48 | 335.35 | 334.38 | 334.34 | 334.8
19 | 335.33 | 335.77 | 335.6 | 334.88 | 335.44 | 334.93 | 335.69 | 335.48 | 335.31 | 334.38 | 334.34 | 334.76
20 | 335.24 | 336.86 | 335.27 | 334.66 | 335.03 | 334.79 | 335.56 | 335.46 | 335.04 | 334.38 | 334.35 | 334.66
21 | 335.22 | 336.9 | 335.49 | 334.62 | 334.77 | 334.97 | 335.29 | 335.44 | 334.76 | 334.36 | 334.36 | 334.86
22 | 335.26 | 336.09 | 335.12 | 334.62 | 334.63 | 334.87 | 335.07 | 335.5 | 334.76 | 334.36 | 334.36 | 335
23 | 335.28 | 335.79 | 334.8 | 334.73 | 334.73 | 334.73 | 335.45 | 335.45 | 334.49 | 334.36 | 334.36 | 335.17
24 | 335.3 | 336.06 | 334.63 | 334.96 | 335.16 | 334.88 | 335.53 | 335.42 | 334.44 | 334.34 | 334.36 | 334.93
25 | 335.19 | 335.91 | 334.55 | 334.86 | 335.94 | 334.95 | 335.45 | 335.4 | 334.5 | 334.34 | 334.35 | 334.85
26 | 334.97 | 335.66 | 334.76 | 334.71 | 336.46 | 334.78 | 335.19 | 335.36 | 334.47 | 334.34 | 334.35 | 334.82
27 | 334.94 | 335.82 | 335.1 | 334.62 | 336.51 | 334.87 | 335.01 | 335.32 | 334.45 | 334.34 | 334.34 | 334.76
28 | 334.94 | 335.76 | 335.01 | 334.65 | 336.48 | 334.87 | 335.13 | 335.36 | 334.42 | 334.34 | 334.34 | 334.68
29 | 334.94 | 335.79 | 335.46 | 334.59 | 336.46 | 335.51 | 335.26 | 335.36 | 334.39 | 334.34 |  | 334.43
30 | 334.94 | 335.66 | 335.64 | 334.74 | 336.42 | 335.32 | 336.15 | 335.38 | 334.43 | 334.34 |  | 334.36
31 | MAY: 335.88; JUL: 334.57; AUG: 336.25; OCT: 337.13; DEC: 334.4; JAN: 334.34; MAR: 334.36
---- - | ------- | --------- | ------- | --------- | ------- | -------- | --------- | -------- | ------- | -------- | -------- | -------- | ---------
MEAN | 334.71 | 335.66 | 335.85 | 335.17 | 335.33 | 335.49 | 335.66 | 335.63 | 335.02 | 334.38 | 334.35 | 334.63
MAX | 335.33 | 337.34 | 337.45 | 337.51 | 336.96 | 336.84 | 337.13 | 336.68 | 335.39 | 334.42 | 334.37 | 335.32 | 337.51
MIN | 334.4 | 334.41 | 334.55 | 334.57 | 334.49 | 334.73 | 335.01 | 335.32 | 334.39 | 334.34 | 334.34 | 334.32 | 334.32
ANNUAL | MAX MOM | ENTARY GA | GE HEIG | HT 337. | 67 M (M | SL), AT | 14.00 HOU | RS, ON J | UL 7, | 2000
ZERO GA | GE AT B | OTTOM ELE | VATION | 334 | 00 M (M | SL), RIV | ER BED |  | M (MSL)
333.96
LEFT BA | APR: NK ELEV; MAY: ATION; AUG: M (M; SEP: SL)
|  |  |  | 337 | 74
RIGHT B | ANK ELE | VATION |  |  | M (M | SL), DRA | INAGE ARE | A | SQUA | RE KILOM | ETERS
|  |  |  | 338 | 36
[8 empty] | 19 | 2

DATA PR | APR: OCESSIN; MAY: G DIVISIO; JUN: N (PC) | -42 | 1602004
STATION | - | Nam Mae | Taeng, | Mae Taeng | , Chian | g Mai P. | 4A |  |  |  | R | OYAL IRR | IGATION DEP | ARTMENT
STREAM | APR: -; MAY: Mae Taen; JUN: g; FEB: T; MAR: HAILAND
RIVER | APR: -; MAY: Ping; FEB: H; MAR: YDROLOGY | DIVISION | 160200
RIVER S | APR: YSTEM -; MAY: Ping Riv; JUN: er; FEB: R; MAR: ATING CU | RVE HC1.084 | 9Y/2000
[6 empty] | WATER | YEAR2001
|  | DISC | HARGE, | IN CUBIC | METER P | ER SECON | D, WATER | YEAR APR | IL 1, 2 | 000 TO M | ARCH 31, | 2001
DATE | APR | MAY | JUN | JUL | AUG | SEP | OCT | NOV | DEC | JAN | FEB | MAR | ANNUAL
1 | 0.87 | 3.28 | 25.5 | 10.4 | 1.85 | 22.55 | 20.52 | 47.6 | 13.77 | 0.85 | 0.72 | 0.53
2 | 0.87 | 0.65 | 38.1 | 6.4 | 1.69 | 7.7 | 26.69 | 30.8 | 14.59 | 0.97 | 0.58 | 0.53
3 | 0.83 | 0.65 | 54.4 | 3.83 | 1.61 | 6.11 | 19.86 | 27.15 | 13.98 | 0.85 | 0.58 | 0.53
4 | 0.78 | 2.87 | 58.04 | 1.63 | 1.45 | 11.59 | 14.39 | 24.85 | 13.36 | 0.85 | 0.58 | 0.53
5 | 0.73 | 11.2 | 60 | 14.59 | 1.39 | 20.74 | 33.23 | 23.24 | 13.56 | 0.72 | 0.58 | 0.53
6 | 0.73 | 14.14 | 58.6 | 43.1 | 1.77 | 30.55 | 37.4 | 23.7 | 12.95 | 0.67 | 0.58 | 0.49
7 | 0.73 | 13.12 | 53.28 | 77.61 | 2.09 | 39.8 | 37.1 | 25.77 | 12.36 | 0.76 | 0.58 | 0.49
8 | 0.73 | 9.92 | 38.85 | 48.51 | 5.24 | 22.32 | 24.85 | 24.39 | 11.98 | 0.81 | 0.58 | 0.49
9 | 0.73 | 6 | 26.97 | 25.77 | 18.78 | 18.15 | 20.3 | 23.7 | 11.39 | 0.85 | 0.58 | 0.49
10 | 0.73 | 5.63 | 22.77 | 16.05 | 45.8 | 21.86 | 24.62 | 22.32 | 11.39 | 0.85 | 0.67 | 0.49
11 | 0.73 | 5.87 | 20.25 | 9.67 | 56.9 | 29.3 | 22.09 | 20.3 | 11.19 | 0.85 | 0.63 | 0.49
12 | 0.69 | 8.07 | 18.61 | 25.54 | 25.31 | 26.46 | 15.84 | 19.64 | 11.98 | 0.85 | 0.63 | 0.53
13 | 0.69 | 12.32 | 19.62 | 22.32 | 15 | 36.2 | 11.59 | 18.99 | 14.8 | 0.85 | 0.63 | 1.77
14 | 0.65 | 15.77 | 17.25 | 11.19 | 9.29 | 42.5 | 9.48 | 18.36 | 14.39 | 0.85 | 0.63 | 13.36
15 | 0.65 | 22.14 | 15.95 | 5.1 | 4.96 | 52.7 | 8.92 | 18.15 | 14.18 | 0.85 | 0.63 | 12.17
16 | 0.6 | 48.85 | 15.22 | 2.92 | 2.53 | 41.6 | 27.84 | 17.73 | 13.98 | 0.85 | 0.63 | 7.35
17 | 0.65 | 56.92 | 16.14 | 11 | 1.93 | 21.86 | 28.3 | 17.1 | 13.98 | 0.85 | 0.58 | 6.58
18 | 0.69 | 26.13 | 19.83 | 11.59 | 6.73 | 12.56 | 30.55 | 16.68 | 13.98 | 0.76 | 0.58 | 4.4
19 | 10.88 | 18.61 | 15.4 | 5.52 | 15.84 | 6.26 | 21.18 | 16.68 | 13.16 | 0.76 | 0.58 | 3.92
20 | 9.44 | 43.76 | 9.92 | 2.82 | 7.87 | 4.28 | 18.36 | 16.26 | 8.05 | 0.76 | 0.63 | 2.82
21 | 9.12 | 44.8 | 13.44 | 2.44 | 4.04 | 6.89 | 12.76 | 15.84 | 3.92 | 0.67 | 0.67 | 5.24
22 | 9.76 | 25.29 | 7.64 | 2.44 | 2.53 | 5.38 | 8.58 | 17.1 | 3.92 | 0.67 | 0.67 | 7.35
23 | 10.08 | 19.01 | 3.6 | 3.56 | 3.56 | 3.56 | 16.05 | 16.05 | 1.39 | 0.67 | 0.67 | 10.43
24 | 10.4 | 24.66 | 1.95 | 6.73 | 10.24 | 5.52 | 17.73 | 15.42 | 1.09 | 0.58 | 0.67 | 6.26
25 | 8.65 | 21.51 | 1.37 | 5.24 | 26.92 | 6.58 | 16.05 | 15 | 1.45 | 0.58 | 0.63 | 5.1
26 | 5.63 | 16.51 | 3.18 | 3.32 | 41 | 4.16 | 10.81 | 14.18 | 1.27 | 0.58 | 0.63 | 4.68
27 | 5.25 | 19.62 | 7.35 | 2.44 | 42.5 | 5.38 | 7.53 | 13.36 | 1.15 | 0.58 | 0.58 | 3.92
28 | 5.25 | 18.42 | 6.14 | 2.72 | 41.6 | 5.38 | 9.67 | 14.18 | 0.97 | 0.58 | 0.58 | 3.01
29 | 5.25 | 19.01 | 12.96 | 2.17 | 41 | 17.31 | 12.17 | 14.18 | 0.81 | 0.58 |  | 1.03
30 | 5.25 | 16.51 | 16.14 | 3.68 | 39.8 | 13.36 | 32.15 | 14.59 | 1.03 | 0.58 |  | 0.67
31 | MAY: 20.88; JUL: 2.01; AUG: 34.85; OCT: 63.11; DEC: 0.85; JAN: 0.58; MAR: 0.67
TOTAL | 108.04 | 572.12 | 678.47 | 392.31 | 516.07 | 548.61 | 659.72 | 603.31 | 276.87 | 23.06 | 17.28 | 106.85 | 4502.71 | CMSDAY
MEAN | 3.6 | 18.46 | 22.62 | 12.66 | 16.65 | 18.29 | 21.28 | 20.11 | 8.93 | 0.74 | 0.62 | 3.45 | 12.34 | CMS
MAX | 10.88 | 56.92 | 60 | 77.61 | 56.9 | 52.7 | 63.11 | 47.6 | 14.8 | 0.97 | 0.72 | 13.36 | 77.61 | CMS
MIN | 0.6 | 0.65 | 1.37 | 1.63 | 1.39 | 3.56 | 7.53 | 13.36 | 0.81 | 0.58 | 0.58 | 0.49 | 0.49 | CMS
RUNOFF | 9.335 | 49.431 | 58.62 | 33.896 | 44.588 | 47.4 | 57 | 52.126 | 23.922 | 1.992 | 1.493 | 9.232 | 389.034 | MCM
MOMENTA | RY PEAK | 84.17 | CMS, A | T 337.67 | M (MSL | ), AT 14 | .00 HOURS | , ON JUL | 7, 20 | 0
RUNOFF | YIELD | 6.49 | LITERS/ | SECOND/SQ | UARE KM | , MOMENT | ARY PEAK | YIELD | 44.25 | LITERS/ | SECOND/S | QUARE KM
Stop - | APR: Program; MAY: terminat; JUN: ed.

## 2001

DATA PR | OCESSIN | G DIVISI | ON (PC) | [9 empty] | -42 | 1602003
STATION | - | Mae Tae | ng, Mae | Taeng, C | hiang Ma | i P.4A |  |  |  |  | RO | YAL IRR | IGATION DEP | ARTMENT
STREAM | - | Mae Tae | ng | [7 empty] | TH | AILAND
RIVER | - | Ping | [8 empty] | HY | DROLOGY | DIVISION | 20501
RIVER S | YSTEM - | Ping Ri | ver | [7 empty] | RA | TING CU | RVE HC1.095 | 1Y/2001
[6 empty] | WATER | YEAR 2001
|  | GAG | E HEIGHT | IN METE | R (MSL), | WATER Y | EAR APRI | L 1, 2001 | TO MAR | CH 31, 2 | 2
DATE | APR | MAY | JUN | JUL | AUG | SEP | OCT | NOV | DEC | JAN | FEB | MAR | ANNUAL
1 | 334.34 | 334.28 | 336.07 | 334.34 | 334.65 | 336.14 | 334.6 | 336.08 | 335.4 | 334.5 | 334.9 | 334.8
2 | 334.34 | 334.26 | 335.96 | 334.34 | 334.5 | 335.67 | 334.6 | 335.91 | 335.43 | 334.5 | 334.9 | 334.8
3 | 334.31 | 334.23 | 335.77 | 334.34 | 335.96 | 335.4 | 334.83 | 335.94 | 335.43 | 334.49 | 334.92 | 334.8
4 | 334.24 | 334.23 | 335.59 | 334.34 | 337.29 | 335.19 | 334.84 | 335.83 | 335.57 | 334.5 | 334.94 | 334.74
5 | 334.24 | 334.22 | 335.42 | 334.34 | 337.99 | 335.28 | 335 | 335.78 | 335.68 | 334.47 | 334.94 | 334.72
6 | 334.25 | 334.78 | 335.32 | 334.34 | 337.52 | 335.22 | 335.2 | 335.55 | 335.64 | 334.46 | 335.08 | 334.7
7 | 334.25 | 334.78 | 335.2 | 334.35 | 336.99 | 335.03 | 334.98 | 335.45 | 335.4 | 334.46 | 335.15 | 334.7
8 | 334.25 | 334.73 | 335.05 | 334.4 | 336.95 | 334.91 | 334.62 | 335.38 | 335.4 | 334.43 | 334.93 | 334.78
9 | 334.25 | 334.72 | 334.76 | 334.44 | 336.92 | 334.8 | 334.77 | 335.56 | 335.36 | 334.43 | 334.92 | 334.79
10 | 334.24 | 334.74 | 334.62 | 334.46 | 336.52 | 334.94 | 335.47 | 335.72 | 335.34 | 334.43 | 334.89 | 334.8
11 | 334.25 | 334.9 | 334.64 | 334.8 | 336.2 | 335.08 | 335.34 | 335.71 | 335.34 | 334.41 | 334.84 | 334.8
12 | 334.25 | 335.14 | 334.74 | 335.11 | 337.09 | 335.25 | 335.28 | 335.7 | 335.34 | 334.43 | 334.82 | 334.8
13 | 334.25 | 335.03 | 334.74 | 334.6 | 337.91 | 335.41 | 335.18 | 335.69 | 335.32 | 334.46 | 334.82 | 334.8
14 | 334.25 | 335.22 | 334.97 | 334.56 | 337.72 | 336.2 | 335.1 | 335.68 | 335.31 | 334.48 | 334.82 | 334.8
15 | 334.25 | 335.18 | 335 | 334.39 | 337.28 | 335.88 | 334.79 | 335.73 | 335.28 | 334.5 | 334.82 | 334.92
16 | 334.25 | 335.27 | 334.89 | 334.38 | 336.9 | 335.48 | 334.59 | 335.66 | 335.26 | 334.55 | 334.82 | 334.9
17 | 334.7 | 335.7 | 334.75 | 334.38 | 336.42 | 335.16 | 335.03 | 335.66 | 335.26 | 334.61 | 334.82 | 334.8
18 | 334.7 | 335.63 | 334.4 | 334.38 | 335.94 | 334.95 | 334.9 | 335.62 | 335.23 | 334.69 | 334.81 | 334.8
19 | 334.68 | 335.73 | 334.39 | 334.38 | 335.84 | 334.99 | 334.64 | 335.59 | 335.23 | 334.71 | 334.8 | 334.8
20 | 334.66 | 335.35 | 334.4 | 334.38 | 335.72 | 335.15 | 334.58 | 335.66 | 335.22 | 334.76 | 334.8 | 334.8
21 | 334.65 | 336.17 | 334.4 | 334.4 | 335.21 | 335.06 | 334.51 | 335.61 | 335.3 | 334.84 | 334.8 | 334.84
22 | 334.65 | 335.89 | 334.4 | 334.54 | 335.26 | 335.53 | 334.46 | 335.58 | 335.34 | 334.87 | 334.8 | 334.8
23 | 334.65 | 335.36 | 334.37 | 335.56 | 335.11 | 335.36 | 334.49 | 335.53 | 335.3 | 334.87 | 334.8 | 334.8
24 | 334.66 | 334.98 | 334.37 | 336.08 | 334.9 | 335.01 | 334.5 | 335.46 | 335.24 | 334.88 | 334.8 | 334.8
25 | 334.66 | 334.9 | 334.37 | 335.95 | 334.83 | 335.22 | 334.5 | 335.31 | 335.34 | 334.88 | 334.8 | 334.8
26 | 334.62 | 335.26 | 334.35 | 335.26 | 334.82 | 335.49 | 334.69 | 335.32 | 335.14 | 334.88 | 334.74 | 334.8
27 | 334.6 | 336.77 | 334.35 | 334.91 | 334.81 | 335.01 | 334.9 | 335.3 | 334.78 | 334.89 | 334.74 | 334.8
28 | 334.59 | 337.11 | 334.35 | 334.84 | 335.24 | 334.75 | 335.63 | 335.3 | 334.52 | 334.88 | 334.72 | 334.8
29 | 334.4 | 336.24 | 334.35 | 334.67 | 336.03 | 334.71 | 336.54 | 335.34 | 334.5 | 334.86 |  | 334.8
30 | 334.4 | 336.13 | 334.34 | 334.54 | 336.41 | 334.65 | 337.04 | 335.38 | 334.5 | 334.9 |  | 334.78
31 | MAY: 335.97; JUL: 334.51; AUG: 336.25; OCT: 336.62; DEC: 334.5; JAN: 334.9; MAR: 334.78
MEAN | 334.43 | 335.25 | 334.81 | 334.66 | 336.17 | 335.23 | 335.04 | 335.6 | 335.22 | 334.64 | 334.85 | 334.8
MAX | 334.7 | 337.11 | 336.07 | 336.08 | 337.99 | 336.2 | 337.04 | 336.08 | 335.68 | 334.9 | 335.15 | 334.92 | 337.99
MIN | 334.24 | 334.22 | 334.34 | 334.34 | 334.5 | 334.65 | 334.46 | 335.3 | 334.5 | 334.41 | 334.72 | 334.7 | 334.22
ANNUAL | MAX MOM | ENTARY G | AGE HEIG | HT 338 | .20 M (M | SL), AT | 14.00 HO | URS, ON A | UG 5, | 2001
ZERO GA | GE AT B | OTTOM EL | EVATION | 334 | .00 M (M | SL), RIV | ER BED |  | M (MSL)
333.95
LEFT BA | APR: NK ELEV; MAY: ATION; AUG: M (M; SEP: SL)
|  |  |  | 337 | 0.74
RIGHT B | ANK ELE | VATION |  |  | M (M | SL), DRA | INAGE AR | EA | SQUA | RE KILOM | ETERS
|  |  |  | 338 | 0.36
[8 empty] | 19 | 2

DATA PR | APR: OCESSIN; MAY: G DIVISI; JUN: ON (PC) | -42 | 1602004
STATION | - | Mae Tae | ng, Mae | Taeng, C | hiang Ma | i P.4A |  |  |  |  | RO | YAL IRR | IGATION DEP | ARTMENT
STREAM | APR: -; MAY: Mae Tae; JUN: ng; FEB: TH; MAR: AILAND
RIVER | APR: -; MAY: Ping; FEB: HY; MAR: DROLOGY | DIVISION | 20501
RIVER S | APR: YSTEM -; MAY: Ping Ri; JUN: ver; FEB: RA; MAR: TING CU | RVE HC1.095 | 1Y/2001
[6 empty] | WATER | YEAR 2001
|  | DIS | CHARGE, | IN CUBIC | METER P | ER SECON | D, WATER | YEAR APR | IL 1, 2 | 001 TO M | ARCH 31, | 2002
DATE | APR | MAY | JUN | JUL | AUG | SEP | OCT | NOV | DEC | JAN | FEB | MAR | ANNUAL
1 | 0.51 | 0.28 | 27.75 | 0.51 | 2.25 | 29.5 | 1.8 | 28 | 13.6 | 1.2 | 0.7 | 0.3
2 | 0.51 | 0.21 | 25.12 | 0.51 | 1.2 | 18.97 | 1.8 | 24.02 | 14.17 | 1.2 | 0.7 | 0.3
3 | 0.39 | 0.11 | 21.07 | 0.51 | 25.12 | 13.6 | 4.32 | 24.68 | 14.17 | 1.15 | 0.8 | 0.3
4 | 0.14 | 0.11 | 17.3 | 0.51 | 75.42 | 9.83 | 4.46 | 22.33 | 16.9 | 1.2 | 0.9 | 0.18
5 | 0.14 | 0.07 | 13.98 | 0.51 | 124.23 | 11.36 | 6.7 | 21.28 | 19.18 | 1.07 | 0.9 | 0.14
6 | 0.17 | 3.66 | 12.08 | 0.51 | 90.14 | 10.34 | 10 | 16.5 | 18.34 | 1.02 | 1.8 | 0.1
7 | 0.17 | 3.66 | 10 | 0.55 | 59.05 | 7.18 | 6.42 | 14.55 | 13.6 | 1.02 | 2.37 | 0.1
8 | 0.17 | 3.06 | 7.5 | 0.75 | 57.25 | 5.44 | 1.98 | 13.22 | 13.6 | 0.88 | 0.85 | 0.26
9 | 0.17 | 2.94 | 3.42 | 0.93 | 55.9 | 3.9 | 3.54 | 16.7 | 12.84 | 0.88 | 0.8 | 0.28
10 | 0.14 | 3.18 | 1.98 | 1.02 | 39.98 | 5.86 | 14.93 | 20.02 | 12.46 | 0.88 | 0.66 | 0.3
11 | 0.17 | 5.3 | 2.16 | 3.9 | 31 | 7.98 | 12.46 | 19.81 | 12.46 | 0.8 | 0.46 | 0.3
12 | 0.17 | 8.98 | 3.18 | 8.47 | 64.18 | 10.85 | 11.36 | 19.6 | 12.46 | 0 | 0.38 | 0.3
13 | 0.17 | 7.18 | 3.18 | 1.8 | 118.07 | 13.79 | 9.66 | 19.39 | 12.08 | 0 | 0.38 | 0.3
14 | 0.17 | 10.34 | 6.28 | 1.56 | 103.94 | 31 | 8.3 | 19.18 | 11.89 | 0 | 0.38 | 0.3
15 | 0.17 | 9.66 | 6.7 | 0.71 | 74.84 | 23.38 | 3.78 | 20.23 | 11.36 | 0 | 0.38 | 0.8
16 | 0.17 | 11.19 | 5.16 | 0.67 | 55 | 15.12 | 1.74 | 18.76 | 11.02 | 0 | 0.38 | 0.7
17 | 2.7 | 19.6 | 3.3 | 0.67 | 37.06 | 9.32 | 7.18 | 18.76 | 11.02 | 0.01 | 0.38 | 0.3
18 | 2.7 | 18.13 | 0.75 | 0.67 | 24.68 | 6 | 5.3 | 17.92 | 10.51 | 0.09 | 0.34 | 0.3
19 | 2.52 | 20.23 | 0.71 | 0.67 | 22.54 | 6.56 | 2.16 | 17.3 | 10.51 | 0.12 | 0.3 | 0.3
20 | 2.34 | 12.65 | 0.75 | 0.67 | 20.02 | 9.15 | 1.68 | 18.76 | 10.34 | 0.22 | 0.3 | 0.3
21 | 2.25 | 30.25 | 0.75 | 0.75 | 10.17 | 7.66 | 1.26 | 17.71 | 11.7 | 0.46 | 0.3 | 0.46
22 | 2.25 | 23.59 | 0.75 | 1.44 | 11.02 | 16.1 | 1.02 | 17.1 | 12.46 | 0.58 | 0.3 | 0.3
23 | 2.25 | 12.84 | 0.63 | 16.7 | 8.47 | 12.84 | 1.15 | 16.1 | 11.7 | 0.58 | 0.3 | 0.3
24 | 2.34 | 6.42 | 0.63 | 28 | 5.3 | 6.86 | 1.2 | 14.74 | 10.68 | 0.62 | 0.3 | 0.3
25 | 2.34 | 5.3 | 0.63 | 24.9 | 4.32 | 10.34 | 1.2 | 11.89 | 12.46 | 0.62 | 0.3 | 0.3
26 | 1.98 | 11.02 | 0.55 | 11.02 | 4.18 | 15.31 | 2.61 | 12.08 | 8.98 | 0.62 | 0.18 | 0.3
27 | 1.8 | 49.27 | 0.55 | 5.44 | 4.04 | 6.86 | 5.3 | 11.7 | 3.66 | 0.66 | 0.18 | 0.3
28 | 1.74 | 65.25 | 0.55 | 4.46 | 10.68 | 3.3 | 18.13 | 11.7 | 1.32 | 0.62 | 0.14 | 0.3
29 | 0.75 | 32.08 | 0.55 | 2.43 | 26.75 | 2.82 | 40.66 | 12.46 | 1.2 | 0.54 |  | 0.3
30 | 0.75 | 29.25 | 0.51 | 1.44 | 36.78 | 2.25 | 61.58 | 13.22 | 1.2 | 0.7 |  | 0.26
31 | MAY: 25.34; JUL: 1.26; AUG: 32.35; OCT: 43.44; DEC: 1.2; JAN: 0.7; MAR: 0.26
TOTAL | 32.24 | 431.15 | 178.47 | 123.94 | 1235.93 | 333.47 | 297.12 | 529.71 | 339.07 | 18.44 | 16.16 | 9.54 | 3545.24 | CMSDAY
MEAN | 1.07 | 13.91 | 5.95 | 4 | 39.87 | 11.12 | 9.58 | 17.66 | 10.94 | 0.59 | 0.58 | 0.31 | 9.71 | CMS
MAX | 2.7 | 65.25 | 27.75 | 28 | 124.23 | 31 | 61.58 | 28 | 19.18 | 1.2 | 2.37 | 0.8 | 124.23 | CMS
MIN | 0.14 | 0.07 | 0.51 | 0.51 | 1.2 | 2.25 | 1.02 | 11.7 | 1.2 | 0 | 0.14 | 0.1 | 0 | CMS
RUNOFF | 2.786 | 37.251 | 15.42 | 10.708 | 106.784 | 28.812 | 25.671 | 45.767 | 29.296 | 1.593 | 1.396 | 0.824 | 306.309 | MCM
MOMENTA | RY PEAK | 141.8 | 0 CMS, A | T 338.2 | 0 M (MSL | ), AT 14 | .00 HOUR | S, ON AUG | 5, 20 | 1
RUNOFF | YIELD | 5.11 | LITERS/ | SECOND/S | QUARE KM | , MOMENT | ARY PEAK | YIELD | 74.55 | LITERS/ | SECOND/SQ | UARE KM
Stop - | APR: Program; MAY: termina; JUN: ted.

## 2002

DATA PR | OCESSIN | G DIVISI | ON (PC) | [9 empty] | 42- | 1602003
STATION | - | Mae Tae | ng, Mae | Taeng, C | hiang Ma | i P.4A |  |  |  |  | R | OYAL IRR | IGATION DEP | ARTMENT
STREAM | - | Mae Tae | ng | [7 empty] | T | HAILAND
RIVER | - | Ping | [8 empty] | H | YDROLOGY | DIVISION | 50200
RIVER S | YSTEM - | Ping Ri | ver | [7 empty] | R | ATING CU | RVE HC1.105 | 3Y/2002
[6 empty] | WATER | YEAR - 2002
|  | GAG | E HEIGHT | IN METE | R (MSL), | WATER Y | EAR APRI | L 1, 200 | 2 TO MAR | CH 31, 2 | 3
DATE | APR | MAY | JUN | JUL | AUG | SEP | OCT | NOV | DEC | JAN | FEB | MAR | ANNUAL
1 | 334.8 | 335.05 | 335.11 | 334.82 | 334.73 | 336.06 | 337.26 | 335.82 | 335.87 | 335.55 | 334.86 | 334.86
2 | 334.8 | 335.05 | 335.12 | 334.76 | 334.73 | 335.96 | 336.84 | 335.91 | 335.83 | 335.59 | 334.85 | 334.85
3 | 334.8 | 335.05 | 335.44 | 334.77 | 334.74 | 335.95 | 336.43 | 336.97 | 335.73 | 335.63 | 334.87 | 334.85
4 | 334.8 | 335.1 | 335.66 | 334.77 | 334.72 | 335.88 | 336.73 | 337.13 | 335.74 | 335.58 | 334.93 | 334.83
5 | 334.8 | 335.02 | 335.35 | 334.76 | 335.06 | 336.01 | 336.63 | 336.9 | 335.74 | 335.55 | 334.93 | 334.83
6 | 334.8 | 335.16 | 335.36 | 334.75 | 334.99 | 336.35 | 336.24 | 336.36 | 335.75 | 336.43 | 334.98 | 334.81
7 | 334.8 | 335.14 | 335.45 | 334.75 | 335.39 | 337.18 | 336.05 | 336.2 | 335.74 | 335.92 | 335.06 | 334.84
8 | 334.8 | 335.1 | 335.39 | 334.74 | 335.42 | 337.58 | 335.93 | 336.1 | 335.73 | 335.74 | 335.01 | 334.8
9 | 334.74 | 335.1 | 335.7 | 334.77 | 335.04 | 338.02 | 335.92 | 336.11 | 335.72 | 335.63 | 334.95 | 334.82
10 | 334.74 | 335.08 | 335.25 | 334.82 | 334.78 | 337.89 | 335.79 | 336.06 | 335.91 | 335.49 | 334.92 | 334.83
11 | 334.74 | 335.08 | 336.29 | 334.81 | 334.77 | 337.83 | 335.79 | 336 | 335.8 | 335.44 | 334.9 | 334.82
12 | 334.74 | 335.08 | 335.68 | 334.77 | 334.93 | 337.58 | 335.73 | 336.04 | 335.81 | 335.42 | 334.88 | 334.84
13 | 334.74 | 336.11 | 335.46 | 334.76 | 334.85 | 337.1 | 335.68 | 335.98 | 335.75 | 335.36 | 334.88 | 334.82
14 | 334.74 | 336.02 | 335.47 | 334.75 | 334.78 | 336.62 | 335.59 | 335.8 | 335.71 | 335.32 | 334.88 | 334.84
15 | 334.74 | 335.28 | 335.24 | 334.75 | 334.75 | 336.61 | 335.29 | 335.85 | 335.66 | 335.25 | 334.89 | 334.86
16 | 334.74 | 335.17 | 335.26 | 334.77 | 334.73 | 336.69 | 335.18 | 335.83 | 335.68 | 335.24 | 334.91 | 334.84
17 | 334.74 | 336.36 | 335.2 | 334.76 | 334.71 | 336.89 | 335.05 | 335.79 | 335.66 | 335.15 | 334.91 | 334.83
18 | 334.74 | 336.29 | 335.43 | 334.78 | 334.7 | 337.05 | 334.99 | 335.97 | 335.65 | 335.02 | 334.9 | 334.82
19 | 334.74 | 336.34 | 335.02 | 334.76 | 334.71 | 337.06 | 335.06 | 335.85 | 335.65 | 334.98 | 334.89 | 334.81
20 | 334.74 | 336.16 | 334.8 | 334.81 | 334.8 | 337.13 | 335.13 | 335.81 | 335.63 | 334.93 | 334.88 | 334.83
21 | 334.73 | 335.9 | 334.81 | 334.79 | 334.71 | 336.69 | 335.02 | 335.84 | 335.61 | 334.89 | 334.86 | 334.82
22 | 334.72 | 335.47 | 334.74 | 334.8 | 334.84 | 336.49 | 334.96 | 335.83 | 335.6 | 334.87 | 334.84 | 334.82
23 | 334.72 | 335.28 | 334.77 | 334.76 | 336 | 336.32 | 334.9 | 335.81 | 335.6 | 334.87 | 334.85 | 334.8
24 | 334.71 | 335.2 | 334.73 | 334.77 | 336.4 | 336.21 | 335.85 | 335.79 | 335.59 | 334.86 | 334.86 | 334.86
25 | 334.7 | 335.2 | 334.73 | 334.75 | 336.76 | 336.14 | 335.65 | 335.82 | 335.61 | 334.98 | 334.84 | 334.84
26 | 334.7 | 335.2 | 334.74 | 334.75 | 336.58 | 335.96 | 335.75 | 335.93 | 335.9 | 334.97 | 334.84 | 334.81
27 | 334.7 | 336.34 | 334.75 | 334.74 | 336.41 | 335.86 | 336 | 336.11 | 335.79 | 334.93 | 334.84 | 334.84
28 | 334.7 | 335.58 | 334.75 | 334.72 | 337.58 | 335.89 | 336.05 | 336.08 | 335.68 | 334.91 | 334.84 | 334.84
29 | 334.7 | 335.54 | 335.05 | 334.75 | 337.56 | 337.12 | 336.33 | 336.04 | 335.65 | 334.88 |  | 334.85
30 | 334.7 | 335.34 | 334.98 | 334.74 | 337.26 | 336.9 | 336.08 | 335.92 | 335.63 | 334.87 |  | 334.81
31 | MAY: 335.26; JUL: 334.74; AUG: 336.52; OCT: 335.92; DEC: 335.61; JAN: 334.89; MAR: 334.85
MEAN | 334.75 | 335.45 | 335.19 | 334.77 | 335.42 | 336.7 | 335.8 | 336.06 | 335.71 | 335.26 | 334.89 | 334.83
MAX | 334.8 | 336.36 | 336.29 | 334.82 | 337.58 | 338.02 | 337.26 | 337.13 | 335.91 | 336.43 | 335.06 | 334.86 | 338.02
MIN | 334.7 | 335.02 | 334.73 | 334.72 | 334.7 | 335.86 | 334.9 | 335.79 | 335.59 | 334.86 | 334.84 | 334.8 | 334.7
ANNUAL | MAX MOM | ENTARY G | AGE HEIG | HT 338 | .10 M (M | SL), AT | 6.00 HO | URS, ON | SEP 9, | 2002
ZERO GA | GE AT B | OTTOM EL | EVATION | 334 | .00 M (M | SL), RIV | ER BED |  | M (MSL)
333.41
LEFT BA | APR: NK ELEV; MAY: ATION; AUG: M (M; SEP: SL)
|  |  |  | 339 | 0.83
RIGHT B | ANK ELE | VATION |  |  | M (M | SL), DRA | INAGE AR | EA | SQUA | RE KILOM | ETERS
|  |  |  | 339 | 0.81
[8 empty] | 1 | 902

DATA PR | APR: OCESSIN; MAY: G DIVISI; JUN: ON (PC) | 42- | 1602004
STATION | - | Mae Tae | ng, Mae | Taeng, C | hiang Ma | i P.4A |  |  |  |  | R | OYAL IRR | IGATION DEP | ARTMENT
STREAM | APR: -; MAY: Mae Tae; JUN: ng; FEB: T; MAR: HAILAND
RIVER | APR: -; MAY: Ping; FEB: H; MAR: YDROLOGY | DIVISION | 50200
RIVER S | APR: YSTEM -; MAY: Ping Ri; JUN: ver; FEB: R; MAR: ATING CU | RVE HC1.105 | 3Y/2002
[6 empty] | WATER | YEAR 2002
|  | DIS | CHARGE, | IN CUBIC | METER P | ER SECON | D, WATER | YEAR AP | RIL 1, 2 | 002 TO M | ARCH 31, | 2003
DATE | APR | MAY | JUN | JUL | AUG | SEP | OCT | NOV | DEC | JAN | FEB | MAR | ANNUAL
1 | 0.4 | 3.9 | 5 | 0.6 | 0.26 | 32.92 | 91.3 | 24.28 | 25.98 | 15.3 | 1 | 1
2 | 0.4 | 3.9 | 5.2 | 0.32 | 0.26 | 29.22 | 66.54 | 27.37 | 24.62 | 16.5 | 0.9 | 0.9
3 | 0.4 | 3.9 | 12.24 | 0.34 | 0.28 | 28.85 | 47.19 | 73.38 | 21.22 | 17.82 | 1.1 | 0.9
4 | 0.4 | 4.8 | 18.84 | 0.34 | 0.24 | 26.32 | 61 | 82.87 | 21.56 | 16.2 | 1.88 | 0.7
5 | 0.4 | 3.36 | 10.05 | 0.32 | 4.08 | 31.07 | 56.17 | 69.6 | 21.56 | 15.3 | 1.88 | 0.7
6 | 0.4 | 6 | 10.28 | 0.3 | 2.84 | 43.85 | 39.58 | 44.26 | 21.9 | 47.19 | 2.68 | 0.5
7 | 0.4 | 5.6 | 12.5 | 0.3 | 10.97 | 86 | 32.55 | 38.1 | 21.56 | 27.74 | 4.08 | 0.8
8 | 0.4 | 4.8 | 10.97 | 0.28 | 11.72 | 116.3 | 28.11 | 34.4 | 21.22 | 21.56 | 3.18 | 0.4
9 | 0.28 | 4.8 | 20.2 | 0.34 | 3.72 | 158.6 | 27.74 | 34.77 | 20.88 | 17.82 | 2.2 | 0.6
10 | 0.28 | 4.44 | 7.85 | 0.6 | 0.36 | 144.98 | 23.26 | 32.92 | 27.37 | 13.54 | 1.72 | 0.7
11 | 0.28 | 4.44 | 41.43 | 0.5 | 0.34 | 138.82 | 23.26 | 30.7 | 23.6 | 12.24 | 1.4 | 0.6
12 | 0.28 | 4.44 | 19.52 | 0.34 | 1.88 | 116.3 | 21.22 | 32.18 | 23.94 | 11.72 | 1.2 | 0.8
13 | 0.28 | 34.77 | 12.76 | 0.32 | 0.9 | 81 | 19.52 | 29.96 | 21.9 | 10.28 | 1.2 | 0.6
14 | 0.28 | 31.44 | 13.02 | 0.3 | 0.36 | 55.7 | 16.5 | 23.6 | 20.54 | 9.36 | 1.2 | 0.8
15 | 0.28 | 8.48 | 7.64 | 0.3 | 0.3 | 55.22 | 8.69 | 25.3 | 18.84 | 7.85 | 1.3 | 1
16 | 0.28 | 6.2 | 8.06 | 0.34 | 0.26 | 59.02 | 6.4 | 24.62 | 19.52 | 7.64 | 1.56 | 0.8
17 | 0.28 | 44.26 | 6.8 | 0.32 | 0.22 | 69.09 | 3.9 | 23.26 | 18.84 | 5.8 | 1.56 | 0.7
18 | 0.28 | 41.43 | 11.98 | 0.36 | 0.2 | 78 | 2.84 | 29.59 | 18.5 | 3.36 | 1.4 | 0.6
19 | 0.28 | 43.44 | 3.36 | 0.32 | 0.22 | 78.6 | 4.08 | 25.3 | 18.5 | 2.68 | 1.3 | 0.5
20 | 0.28 | 36.62 | 0.4 | 0.5 | 0.4 | 82.87 | 5.4 | 23.94 | 17.82 | 1.88 | 1.2 | 0.7
21 | 0.26 | 27 | 0.5 | 0.38 | 0.22 | 59.02 | 3.36 | 24.96 | 17.14 | 1.3 | 1 | 0.6
22 | 0.24 | 13.02 | 0.28 | 0.4 | 0.8 | 49.77 | 2.36 | 24.62 | 16.8 | 1.1 | 0.8 | 0.6
23 | 0.24 | 8.48 | 0.34 | 0.32 | 30.7 | 42.62 | 1.4 | 23.94 | 16.8 | 1.1 | 0.9 | 0.4
24 | 0.22 | 6.8 | 0.26 | 0.34 | 45.9 | 38.47 | 25.3 | 23.26 | 16.5 | 1 | 1 | 1
25 | 0.2 | 6.8 | 0.26 | 0.3 | 62.5 | 35.88 | 18.5 | 24.28 | 17.14 | 2.68 | 0.8 | 0.8
26 | 0.2 | 6.8 | 0.28 | 0.3 | 53.84 | 29.22 | 21.9 | 28.11 | 27 | 2.52 | 0.8 | 0.5
27 | 0.2 | 43.44 | 0.3 | 0.28 | 46.33 | 25.64 | 30.7 | 34.77 | 23.26 | 1.88 | 0.8 | 0.8
28 | 0.2 | 16.2 | 0.3 | 0.24 | 116.3 | 26.66 | 32.55 | 33.66 | 19.52 | 1.56 | 0.8 | 0.8
29 | 0.2 | 15 | 3.9 | 0.3 | 114.6 | 82.25 | 43.03 | 32.18 | 18.5 | 1.2 |  | 0.9
30 | 0.2 | 9.82 | 2.68 | 0.28 | 91.3 | 69.6 | 33.66 | 27.74 | 17.82 | 1.1 |  | 0.5
31 | MAY: 8.06; JUL: 0.28; AUG: 51.11; OCT: 27.74; DEC: 17.14; JAN: 1.3; MAR: 0.9
TOTAL | 8.72 | 462.44 | 247.2 | 10.76 | 653.41 | 1971.86 | 825.75 | 1007.92 | 637.49 | 298.52 | 40.84 | 22.1 | 6187.01 | CMSDAY
MEAN | 0.29 | 14.92 | 8.24 | 0.35 | 21.08 | 65.73 | 26.64 | 33.6 | 20.56 | 9.63 | 1.46 | 0.71 | 16.95 | CMS
MAX | 0.4 | 44.26 | 41.43 | 0.6 | 116.3 | 158.6 | 91.3 | 82.87 | 27.37 | 47.19 | 4.08 | 1 | 158.6 | CMS
MIN | 0.2 | 3.36 | 0.26 | 0.24 | 0.2 | 25.64 | 1.4 | 23.26 | 16.5 | 1 | 0.8 | 0.4 | 0.2 | CMS
RUNOFF | 0.753 | 39.955 | 21.358 | 0.93 | 56.455 | 170.369 | 71.345 | 87.084 | 55.079 | 25.792 | 3.529 | 1.909 | 534.558 | MCM
MOMENTA | RY PEAK | 167 | 0 CMS, A | T 338.1 | 0 M (MSL | ), AT 6 | .00 HOUR | S, ON SE | P 9, 20 | 2
RUNOFF | YIELD | 8.91 | LITERS/ | SECOND/S | QUARE KM | , MOMENT | ARY PEAK | YIELD | 87.8 | LITERS/ | SECOND/S | QUARE KM
Stop - | APR: Program; MAY: termina; JUN: ted.

## 2003

DATA PR | OCESSIN | G DIVISI | ON (PC) | [9 empty] | 42- | 1602003
STATION | - | Mae Tae | ng, Mae | Taeng, C | hiang Ma | i P.4A |  |  |  |  | R | OYAL IRR | IGATION DEP | ARTMENT
STREAM | - | Mae Tae | ng | [7 empty] | T | HAILAND
RIVER | - | Ping | [8 empty] | H | YDROLOGY | DIVISION | 220403
RIVER S | YSTEM - | Ping Ri | ver | [7 empty] | R | ATING CU | RVE HC1. | Y/2003
[6 empty] | WATER | YEAR 2003
|  | GAG | E HEIGHT | IN METE | R (MSL), | WATER Y | EAR APRIL | 1, 2003 | TO MAR | CH 31, 2 | 4
DATE | APR | MAY | JUN | JUL | AUG | SEP | OCT | NOV | DEC | JAN | FEB | MAR | ANNUAL
1 | 335.97 | 335.17 | 334.8 | 335.13 | 334.8 | 334.73 | 335.06 | 335.21 | 335.15 | 334.55 | ******* | *******
2 | 335.85 | 335.41 | 335.02 | 334.83 | 334.77 | 334.73 | 335.35 | 335.21 | 335.13 | 334.56 | ******* | *******
3 | 335.66 | 335.32 | 335.11 | 335.32 | 334.81 | 334.72 | 335.11 | 335.22 | 335.1 | 334.54 | ******* | *******
4 | 335.58 | 335.26 | 335.3 | 335.5 | 334.77 | 334.77 | 335.03 | 335.23 | 335.09 | 334.54 | ******* | *******
5 | 335.24 | 335.22 | 335.14 | 335.26 | 334.75 | 335.66 | 334.96 | 335.2 | 335.09 | 334.53 | ******* | *******
6 | 335.1 | 335.18 | 334.91 | 335.15 | 334.75 | 336.04 | 334.87 | 335.19 | 335.05 | 334.52 | ******* | *******
7 | 334.96 | 335.36 | 334.81 | 334.89 | 334.74 | 335.64 | 334.87 | 335.08 | 335.04 | 334.52 | ******* | *******
8 | 334.92 | 335.25 | 334.77 | 334.8 | 334.74 | 335.44 | 334.87 | 335.05 | 335.03 | 334.57 | ******* | *******
9 | 334.95 | 335.16 | 334.82 | 334.82 | 334.76 | 335.54 | 334.85 | 334.99 | 335.03 | 334.59 | ******* | *******
10 | 334.96 | 335.15 | 334.78 | 334.77 | 334.73 | 336.76 | 334.86 | 334.94 | 334.95 | 334.55 | ******* | *******
11 | 334.84 | 335.16 | 334.84 | 334.79 | 334.73 | 337.57 | 334.86 | 335.11 | 334.7 | 334.58 | ******* | *******
12 | 334.78 | 335.4 | 334.83 | 334.77 | 334.77 | 337.95 | 334.85 | 335.2 | 334.65 | 334.56 | ******* | *******
13 | 334.91 | 335.32 | 334.77 | 334.75 | 335.2 | 337.7 | 334.84 | 335.19 | 334.65 | 334.56 | ******* | *******
14 | 335.02 | 335.36 | 334.74 | 335.06 | 334.97 | 337.74 | 334.82 | 335.27 | 334.63 | 334.67 | ******* | *******
15 | 334.95 | 335.37 | 334.74 | 334.86 | 334.78 | 337.48 | 334.83 | 335.29 | 334.67 | 334.63 | ******* | *******
16 | 334.87 | 335.24 | 334.73 | 334.78 | 334.75 | 336.86 | 334.81 | 335.29 | 335.03 | 334.47 | ******* | *******
17 | 334.97 | 335.2 | 334.74 | 334.79 | 334.74 | 336.45 | 334.81 | 335.24 | 335.02 | 334.46 | ******* | *******
18 | 334.93 | 335.19 | 334.71 | 334.79 | 334.73 | 336.05 | 334.8 | 335.23 | 335.02 | 334.48 | ******* | *******
19 | 334.88 | 335.16 | 334.71 | 334.78 | 335.14 | 335.59 | 334.79 | 335.23 | 335.01 | 334.47 | ******* | *******
20 | 334.86 | 335.1 | 334.77 | 334.75 | 335.61 | 335.84 | 334.79 | 335.21 | 334.98 | 334.46 | ******* | *******
21 | 334.92 | 334.98 | 334.76 | 334.78 | 336.21 | 335.91 | 334.81 | 335.2 | 334.75 | 334.45 | ******* | *******
22 | 335.57 | 334.86 | 334.73 | 334.79 | 335.94 | 335.78 | 334.81 | 335.2 | 334.65 | 334.47 | ******* | *******
23 | 334.85 | 334.84 | 334.73 | 334.78 | 335.22 | 335.55 | 334.81 | 335.19 | 334.61 | 334.47 | ******* | *******
24 | 334.99 | 334.76 | 334.76 | 334.86 | 334.97 | 335.64 | 334.8 | 335.18 | 334.59 | 334.49 | ******* | *******
25 | 334.94 | 334.72 | 334.93 | 335.07 | 335.52 | 335.54 | 334.77 | 335.01 | 334.6 | 334.51 | ******* | *******
26 | 334.87 | 335.03 | 334.78 | 334.86 | 335.93 | 335.37 | 334.78 | 334.97 | 334.52 | 334.54 | ******* | *******
27 | 334.85 | 335.04 | 334.73 | 334.83 | 335.41 | 335.21 | 334.76 | 334.96 | 334.54 | 334.56 | ******* | *******
28 | 334.83 | 335.05 | 334.85 | 334.82 | 335.16 | 335.13 | 334.77 | 334.96 | 334.58 | 334.53 | ******* | *******
29 | 334.82 | 335.03 | 335.54 | 334.8 | 335.04 | 335.03 | 334.78 | 334.94 | 334.56 | 334.55 | ******* | *******
30 | 334.84 | 334.89 | 335.4 | 334.78 | 334.85 | 334.97 | 334.78 | 334.97 | 334.56 | 334.52 |  | *******
31 | MAY: 334.79; JUL: 334.8; AUG: 334.79; OCT: 334.78; DEC: 334.55; JAN: 334.52; MAR: *******
---- - | ------- | -------- | -------- | -------- | -------- | -------- | --------- | -------- | ------- | -------- | -------- | -------- | ---------
MEAN | 335.06 | 335.13 | 334.88 | 334.9 | 335.03 | 335.91 | 334.86 | 335.14 | 334.82 | 334.53 | ******* | *******
MAX | 335.97 | 335.41 | 335.54 | 335.5 | 336.21 | 337.95 | 335.35 | 335.29 | 335.15 | 334.67 | ******* | ******* | 337.95
MIN | 334.78 | 334.72 | 334.71 | 334.75 | 334.73 | 334.72 | 334.76 | 334.94 | 334.52 | 334.45 | ******* | ******* | *******
ANNUAL | MAX MOM | ENTARY G | AGE HEIG | HT 334 | .00 M (M | SL), AT | .00 HOU | RS, ON | 0, | 2003
ZERO GA | APR: GE AT B; MAY: OTTOM EL; JUN: EVATION; AUG: .00 M (M; SEP: SL), RIV; OCT: ER BED; DEC: M (MSL)
0
LEFT BA | APR: NK ELEV; MAY: ATION; AUG: M (M; SEP: SL)
|  |  |  | 337 | 0.74
RIGHT B | ANK ELE | VATION |  |  | M (M | SL), DRA | INAGE ARE | A | SQUA | RE KILOM | ETERS
|  |  |  | 338 | 0.46
[8 empty] | 19 | 2

DATA PR | APR: OCESSIN; MAY: G DIVISI; JUN: ON (PC) | 42- | 1602004
STATION | - | Mae Tae | ng, Mae | Taeng, C | hiang Ma | i P.4A |  |  |  |  | R | OYAL IRR | IGATION DEP | ARTMENT
STREAM | APR: -; MAY: Mae Tae; JUN: ng; FEB: T; MAR: HAILAND
RIVER | APR: -; MAY: Ping; FEB: H; MAR: YDROLOGY | DIVISION | 220403
RIVER S | APR: YSTEM -; MAY: Ping Ri; JUN: ver; FEB: R; MAR: ATING CU | RVE HC1. | Y/2003
[6 empty] | WATER | YEAR 2003
|  | DIS | CHARGE, | IN CUBIC | METER P | ER SECON | D, WATER | YEAR APR | IL 1, 2 | 003 TO M | ARCH 31, | 2004
DATE | APR | MAY | JUN | JUL | AUG | SEP | OCT | NOV | DEC | JAN | FEB | MAR | ANNUAL
1 | 29.59 | 6.2 | 0.4 | 5.4 | 0.4 | 0.26 | 4.08 | 7.01 | 5.8 | 0.05 | ******* | *******
2 | 25.3 | 11.46 | 3.36 | 0.7 | 0.34 | 0.26 | 10.05 | 7.01 | 5.4 | 0.06 | ******* | *******
3 | 18.84 | 9.36 | 5 | 9.36 | 0.5 | 0.24 | 5 | 7.22 | 4.8 | 0.04 | ******* | *******
4 | 16.2 | 8.06 | 8.9 | 13.8 | 0.34 | 0.34 | 3.54 | 7.43 | 4.62 | 0.04 | ******* | *******
5 | 7.64 | 7.22 | 5.6 | 8.06 | 0.3 | 18.84 | 2.36 | 6.8 | 4.62 | 0.03 | ******* | *******
6 | 4.8 | 6.4 | 1.56 | 5.8 | 0.3 | 32.18 | 1.1 | 6.6 | 3.9 | 0.02 | ******* | *******
7 | 2.36 | 10.28 | 0.5 | 1.3 | 0.28 | 18.16 | 1.1 | 4.44 | 3.72 | 0.02 | ******* | *******
8 | 1.72 | 7.85 | 0.34 | 0.4 | 0.28 | 12.24 | 1.1 | 3.9 | 3.54 | 0.07 | ******* | *******
9 | 2.2 | 6 | 0.6 | 0.6 | 0.32 | 15 | 0.9 | 2.84 | 3.54 | 0.09 | ******* | *******
10 | 2.36 | 5.8 | 0.36 | 0.34 | 0.26 | 62.5 | 1 | 2.04 | 2.2 | 0.05 | ******* | *******
11 | 0.8 | 6 | 0.8 | 0.38 | 0.26 | 115.45 | 1 | 5 | 0.2 | 0.08 | ******* | *******
12 | 0.36 | 11.2 | 0.7 | 0.34 | 0.34 | 151.25 | 0.9 | 6.8 | 0.15 | 0.06 | ******* | *******
13 | 1.56 | 9.36 | 0.34 | 0.3 | 6.8 | 126.5 | 0.8 | 6.6 | 0.15 | 0.06 | ******* | *******
14 | 3.36 | 10.28 | 0.28 | 4.08 | 2.52 | 130.2 | 0.6 | 8.27 | 0.13 | 0.17 | ******* | *******
15 | 2.2 | 10.51 | 0.28 | 1 | 0.36 | 107.9 | 0.7 | 8.69 | 0.17 | 0.13 | ******* | *******
16 | 1.1 | 7.64 | 0.26 | 0.36 | 0.3 | 67.56 | 0.5 | 8.69 | 3.54 | 0 | ******* | *******
17 | 2.52 | 6.8 | 0.28 | 0.38 | 0.28 | 48.05 | 0.5 | 7.64 | 3.36 | 0 | ******* | *******
18 | 1.88 | 6.6 | 0.22 | 0.38 | 0.26 | 32.55 | 0.4 | 7.43 | 3.36 | 0 | ******* | *******
19 | 1.2 | 6 | 0.22 | 0.36 | 5.6 | 16.5 | 0.38 | 7.43 | 3.18 | 0 | ******* | *******
20 | 1 | 4.8 | 0.34 | 0.3 | 17.14 | 24.96 | 0.38 | 7.01 | 2.68 | 0 | ******* | *******
21 | 1.72 | 2.68 | 0.32 | 0.36 | 38.47 | 27.37 | 0.5 | 6.8 | 0.3 | 0 | ******* | *******
22 | 15.9 | 1 | 0.26 | 0.38 | 28.48 | 22.92 | 0.5 | 6.8 | 0.15 | 0 | ******* | *******
23 | 0.9 | 0.8 | 0.26 | 0.36 | 7.22 | 15.3 | 0.5 | 6.6 | 0.11 | 0 | ******* | *******
24 | 2.84 | 0.32 | 0.32 | 1 | 2.52 | 18.16 | 0.4 | 6.4 | 0.09 | 0 | ******* | *******
25 | 2.04 | 0.24 | 1.88 | 4.26 | 14.4 | 15 | 0.34 | 3.18 | 0.1 | 0.01 | ******* | *******
26 | 1.1 | 3.54 | 0.36 | 1 | 28.11 | 10.51 | 0.36 | 2.52 | 0.02 | 0.04 | ******* | *******
27 | 0.9 | 3.72 | 0.26 | 0.7 | 11.46 | 7.01 | 0.32 | 2.36 | 0.04 | 0.06 | ******* | *******
28 | 0.7 | 3.9 | 0.9 | 0.6 | 6 | 5.4 | 0.34 | 2.36 | 0.08 | 0.03 | ******* | *******
29 | 0.6 | 3.54 | 15 | 0.4 | 3.72 | 3.54 | 0.36 | 2.04 | 0.06 | 0.05 | ******* | *******
30 | 0.8 | 1.3 | 11.2 | 0.36 | 0.9 | 2.52 | 0.36 | 2.52 | 0.06 | 0.02 |  | *******
31 | MAY: 0.38; JUL: 0.4; AUG: 0.38; OCT: 0.36; DEC: 0.05; JAN: 0.02; MAR: *******
TOTAL | 154.49 | 179.24 | 61.1 | 63.46 | 178.84 | 1108.67 | 40.73 | 170.43 | 60.12 | 1.2 | ******* | ******* | ******** | CMSDAY
MEAN | 5.15 | 5.78 | 2.04 | 2.05 | 5.77 | 36.96 | 1.31 | 5.68 | 1.94 | 0.04 | ******* | ******* | ******** | CMS
MAX | 29.59 | 11.46 | 15 | 13.8 | 38.47 | 151.25 | 10.05 | 8.69 | 5.8 | 0.17 | ******* | ******* | 151.25 | CMS
MIN | 0.36 | 0.24 | 0.22 | 0.3 | 0.26 | 0.24 | 0.32 | 2.04 | 0.02 | 0 | ******* | ******* | ******** | CMS
RUNOFF | 13.348 | 15.486 | 5.279 | 5.483 | 15.452 | 95.789 | 3.519 | 14.725 | 5.194 | 0.104 | ******* | ******* | ******** | MCM
MOMENTA | RY PEAK | 0 | 0 CMS, A | T 334.0 | 0 M (MSL | ), AT | .00 HOURS | , ON | 0, 20 | 3
RUNOFF | YIELD * | ******** | LITERS/ | SECOND/S | QUARE KM | , MOMENT | ARY PEAK | YIELD | 0 | LITERS/ | SECOND/S | QUARE KM
Stop - | APR: Program; MAY: termina; JUN: ted.

## 2004
STATION |  |  | - | Mae Taeng, Chiang Mai P.4A
STREAM |  |  | - | Nam Mae Taeng
RIVER |  |  | - | Ping
RIVER SYSTEM |  |  | - | Ping
WATER YEAR - 2004
GAGE HEIGHT IN METER (MSL), WATER YEAR APRIL 1, 2004 TO MARCH 31, 2005
Date | APR | MAY | JUN | JUL | AUG | SEP | OCT | NOV | DEC | JAN | FEB | MAR | ANNUAL
1 | 334.71 | 334.73 | 335.69 | 334.68 | 336.92 | 335.18 | 335.8 | 335.13 | 335.26 | 334.61 | 334.5 | 334.56
2 | 334.72 | 334.74 | 335.8 | 334.73 | 336.92 | 335.23 | 335.72 | 335.11 | 335.26 | 334.61 | 334.53 | 334.54
3 | 334.74 | 334.73 | 335.54 | 334.7 | 336.8 | 335.27 | 335.68 | 335.1 | 335.29 | 334.61 | 334.55 | 334.53
4 | 334.75 | 334.75 | 335.42 | 334.68 | 336.81 | 335.41 | 335.63 | 335.12 | 335.27 | 334.6 | 334.57 | 334.53
5 | 334.74 | 334.82 | 335.14 | 334.65 | 336.47 | 335.24 | 335.57 | 335.16 | 335.26 | 334.59 | 334.57 | 334.54
6 | 334.73 | 335.03 | 335.71 | 334.66 | 336.16 | 335.01 | 335.47 | 335.14 | 335.25 | 334.6 | 334.56 | 334.53
7 | 334.72 | 335.14 | 335.55 | 334.66 | 335.91 | 334.75 | 335.35 | 335.12 | 335.22 | 334.59 | 334.56 | 334.53
8 | 334.75 | 335.96 | 335.03 | 334.67 | 336 | 334.75 | 335.3 | 335.18 | 335.19 | 334.58 | 334.56 | 334.54
9 | 334.74 | 335.7 | 335.16 | 334.68 | 336.15 | 335.38 | 335.27 | 335.28 | 335.19 | 334.58 | 334.56 | 334.54
10 | 334.71 | 335.53 | 335.06 | 334.68 | 336.07 | 337.76 | 335.52 | 335.32 | 335.2 | 334.58 | 334.57 | 334.53
11 | 334.71 | 335.1 | 335.13 | 334.68 | 336.18 | 337.83 | 335.39 | 335.3 | 335.19 | 334.59 | 334.56 | 334.5
12 | 334.69 | 334.89 | 335.27 | 334.75 | 336.47 | 337.47 | 335.46 | 335.42 | 335.25 | 334.59 | 334.56 | 334.51
13 | 334.67 | 334.86 | 335.42 | 335.56 | 336.05 | 337.21 | 335.58 | 335.45 | 335.26 | 334.58 | 334.56 | 334.52
14 | 334.68 | 334.81 | 335.19 | 336.39 | 335.85 | 337.28 | 335.61 | 335.45 | 335.08 | 334.58 | 334.56 | 334.53
15 | 334.69 | 334.84 | 335.57 | 335.78 | 335.82 | 337.72 | 335.48 | 335.45 | 334.82 | 334.57 | 334.56 | 334.52
16 | 334.75 | 334.79 | 335.6 | 335.08 | 335.86 | 337.9 | 335.36 | 335.46 | 334.7 | 334.57 | 334.56 | 334.51
17 | 334.74 | 334.59 | 335.51 | 334.69 | 335.97 | 337.83 | 335.34 | 335.44 | 334.67 | 334.57 | 334.55 | 334.52
18 | 334.7 | 334.58 | 335.44 | 334.69 | 335.88 | 337.87 | 335.34 | 335.43 | 334.65 | 334.57 | 334.56 | 334.52
19 | 334.72 | 334.89 | 335.3 | 334.67 | 336.22 | 337.41 | 335.32 | 335.47 | 334.64 | 334.56 | 334.56 | 334.51
20 | 334.73 | 335.27 | 335.15 | 334.67 | 336.15 | 337.06 | 335.32 | 335.52 | 334.64 | 334.54 | 334.55 | 334.51
21 | 334.67 | 336.28 | 335.15 | 334.81 | 336.01 | 337.28 | 335.25 | 335.47 | 334.63 | 334.55 | 334.54 | 334.51
22 | 334.64 | 336.43 | 335.07 | 336.17 | 335.81 | 337.44 | 335.31 | 335.4 | 334.62 | 334.55 | 334.55 | 334.52
23 | 334.65 | 335.87 | 334.99 | 336.02 | 335.78 | 337.3 | 335.46 | 335.34 | 334.62 | 334.52 | 334.55 | 334.51
24 | 334.64 | 335.56 | 334.93 | 335.93 | 335.8 | 337.06 | 335.34 | 335.21 | 334.63 | 334.5 | 334.54 | 334.5
25 | 334.64 | 335.09 | 334.87 | 336.84 | 335.73 | 336.74 | 335.31 | 335.15 | 334.62 | 334.51 | 334.55 | 334.49
26 | 334.63 | 335.07 | 334.64 | 337.02 | 335.53 | 336.47 | 335.24 | 335.13 | 334.62 | 334.51 | 334.54 | 334.48
27 | 334.64 | 335.11 | 334.6 | 336.8 | 335.29 | 336.42 | 335.21 | 335.25 | 334.62 | 334.51 | 334.54 | 334.49
28 | 334.64 | 335.98 | 334.65 | 336.51 | 335.2 | 336.26 | 335.19 | 335.24 | 334.61 | 334.51 | 334.54 | 334.48
29 | 334.63 | 335.68 | 334.64 | 337.01 | 335.06 | 336.18 | 335.18 | 335.23 | 334.6 | 334.52 |  | 334.47
30 | 334.66 | 335.47 | 334.69 | 336.39 | 335.02 | 336 | 335.18 | 335.31 | 334.61 | 334.53 |  | 334.49
31 | MAY: 335.81; JUL: 336.35; AUG: 334.84; OCT: 335.16; DEC: 334.61; JAN: 334.5; MAR: 334.51
MEAN | 334.6943 | 335.229 | 335.197 | 335.4065 | 335.959 | 336.557 | 335.3981 | 335.2927 | 334.9058 | 334.5606 | 334.5521 | 334.5152
MAX | 334.75 | 336.43 | 335.8 | 337.02 | 336.92 | 337.9 | 335.8 | 335.52 | 335.29 | 334.61 | 334.57 | 334.56 | 337.9
MIN | 334.63 | 334.58 | 334.6 | 334.65 | 334.84 | 334.75 | 335.16 | 335.1 | 334.6 | 334.5 | 334.5 | 334.47 | 334.47
ANNUAL MAX MOMENTARY GAGE HEIGHT | AUG: 338.44; SEP: M (MSL); OCT: , AT 19:00 HOURS, ON SEP 10, 2004
ZERO GAGE AT BOTTOM ELAVATION | AUG: 334; SEP: M (MSL); OCT: , RIVER BED; FEB: M (MSL)
LEFT BANK ELEVATION | SEP: M (MSL)
RIGHT BANK ELEVATION | SEP: M (MSL); OCT: , DRAINAGE AREA; JAN: 1902; FEB: SQUARE KILOMETERS
STATION | JUN: -; JUL: Mae Taeng, Chiang Mai P.4A
STREAM | JUN: -; JUL: Nam Mae Taeng
RIVER | JUN: -; JUL: Ping
RIVER SYSTEM | JUN: -; JUL: Ping
WATER YEAR - 2004
DISCHARGE, IN CUBIC METER PER SECOND, WATER YEAR APRIL 1, 2004 TO MARCH 31, 2005
Day | APR | MAY | JUN | JUL | AUG | SEP | OCT | NOV | DEC | JAN | FEB | MAR | ANNUAL
1 | 1.59 | 1.77 | 25.62 | 1.36 | 81.1 | 9.54 | 30 | 8.39 | 11.38 | 0.87 | 0.5 | 0.68
2 | 1.68 | 1.86 | 30 | 1.77 | 81.1 | 10.69 | 26.8 | 7.93 | 11.38 | 0.87 | 0.59 | 0.62
3 | 1.86 | 1.77 | 19.98 | 1.5 | 75 | 11.61 | 25.24 | 7.7 | 12.07 | 0.87 | 0.65 | 0.59
4 | 1.95 | 1.95 | 15.86 | 1.36 | 75.5 | 15.53 | 23.34 | 8.16 | 11.61 | 0.8 | 0.71 | 0.59
5 | 1.86 | 2.7 | 8.62 | 1.15 | 58.5 | 10.92 | 21.09 | 9.08 | 11.38 | 0.77 | 0.71 | 0.62
6 | 1.77 | 6.37 | 26.4 | 1.22 | 44.4 | 5.99 | 17.51 | 8.62 | 11.15 | 0.8 | 0.68 | 0.59
7 | 1.68 | 8.62 | 20.35 | 1.22 | 34.4 | 1.95 | 13.75 | 8.16 | 10.46 | 0.77 | 0.68 | 0.59
8 | 1.95 | 36.4 | 6.37 | 1.29 | 38 | 1.95 | 12.3 | 9.54 | 9.77 | 0.74 | 0.68 | 0.62
9 | 1.86 | 26 | 9.08 | 1.36 | 44 | 14.62 | 11.61 | 11.84 | 9.77 | 0.74 | 0.68 | 0.62
10 | 1.59 | 19.61 | 6.94 | 1.36 | 40.8 | 151.3 | 19.24 | 12.88 | 10 | 0.74 | 0.71 | 0.59
11 | 1.59 | 7.7 | 8.39 | 1.36 | 45.2 | 159.25 | 14.91 | 12.3 | 9.77 | 0.77 | 0.68 | 0.5
12 | 1.43 | 3.75 | 11.61 | 1.95 | 58.5 | 122.21 | 17.18 | 15.86 | 11.15 | 0.77 | 0.68 | 0.53
13 | 1.29 | 3.3 | 15.86 | 20.72 | 40 | 100.3 | 21.46 | 16.85 | 11.38 | 0.74 | 0.68 | 0.56
14 | 1.36 | 2.55 | 9.77 | 54.55 | 32 | 105.9 | 22.58 | 16.85 | 7.32 | 0.74 | 0.68 | 0.59
15 | 1.43 | 3 | 21.09 | 29.2 | 30.8 | 147.1 | 17.84 | 16.85 | 2.7 | 0.71 | 0.68 | 0.56
16 | 1.95 | 2.31 | 22.2 | 7.32 | 32.4 | 168 | 14.04 | 17.18 | 1.5 | 0.71 | 0.68 | 0.53
17 | 1.86 | 0.77 | 18.87 | 1.43 | 36.8 | 159.25 | 13.46 | 16.52 | 1.29 | 0.71 | 0.65 | 0.56
18 | 1.5 | 0.74 | 16.52 | 1.43 | 33.2 | 164.25 | 13.46 | 16.19 | 1.15 | 0.71 | 0.68 | 0.56
19 | 1.68 | 3.75 | 12.3 | 1.29 | 46.9 | 116.63 | 12.88 | 17.51 | 1.08 | 0.68 | 0.68 | 0.53
20 | 1.77 | 11.61 | 8.85 | 1.29 | 44 | 89.7 | 12.88 | 19.24 | 1.08 | 0.62 | 0.65 | 0.53
21 | 1.29 | 49.6 | 8.85 | 2.55 | 38.4 | 105.9 | 11.15 | 17.51 | 1.01 | 0.65 | 0.62 | 0.53
22 | 1.08 | 56.5 | 7.13 | 44.8 | 30.4 | 119.42 | 12.59 | 15.2 | 0.94 | 0.65 | 0.65 | 0.56
23 | 1.15 | 32.8 | 5.61 | 38.8 | 29.2 | 107.5 | 17.18 | 13.46 | 0.94 | 0.56 | 0.65 | 0.53
24 | 1.08 | 20.72 | 4.47 | 35.2 | 30 | 89.7 | 13.46 | 10.23 | 1.01 | 0.5 | 0.62 | 0.5
25 | 1.08 | 7.51 | 3.45 | 77 | 27.2 | 72 | 12.59 | 8.85 | 0.94 | 0.53 | 0.65 | 0.48
26 | 1.01 | 7.13 | 1.08 | 86.9 | 19.61 | 58.5 | 10.92 | 8.39 | 0.94 | 0.53 | 0.62 | 0.46
27 | 1.08 | 7.93 | 0.8 | 75 | 12.07 | 56 | 10.23 | 11.15 | 0.94 | 0.53 | 0.62 | 0.48
28 | 1.08 | 37.2 | 1.15 | 60.5 | 10 | 48.7 | 9.77 | 10.92 | 0.87 | 0.53 | 0.62 | 0.46
29 | 1.01 | 25.24 | 1.08 | 86.2 | 6.94 | 45.2 | 9.54 | 10.69 | 0.8 | 0.56 |  | 0.44
30 | 1.22 | 17.51 | 1.43 | 54.55 | 6.18 | 38 | 9.54 | 12.59 | 0.87 | 0.59 |  | 0.48
31 | MAY: 30.4; JUL: 52.75; AUG: 3; OCT: 9.08; DEC: 0.87; JAN: 0.5; MAR: 0.53
TOTAL | 44.73 | 439.07 | 349.73 | 748.38 | 1185.6 | 2307.61 | 487.62 | 376.64 | 167.52 | 21.26 | 18.38 | 17.01 | 6163.55 | CMSDAY
MEAN | 1.491 | 14.1635 | 11.6577 | 24.1413 | 38.2452 | 76.9203 | 15.7297 | 12.5547 | 5.4039 | 0.68581 | 0.65643 | 0.54871 | 16.8864 | CMS
MAX | 1.95 | 56.5 | 30 | 86.9 | 81.1 | 168 | 30 | 19.24 | 12.07 | 0.87 | 0.71 | 0.68 | 168 | CMS
MIN | 1.01 | 0.74 | 0.8 | 1.15 | 3 | 1.95 | 9.08 | 7.7 | 0.8 | 0.5 | 0.5 | 0.44 | 0.44 | CMS
RUNOFF | 3.8647 | 37.9356 | 30.2167 | 64.66 | 102.4358 | 199.3775 | 42.1304 | 32.5417 | 14.4737 | 1.8369 | 1.588 | 1.4697 | 532.5307 | MCM
MOMENTARY PEAK 242.00 CMS, AT 338.44 CMS, AT 19:00 HOURS, ON SEP 10, 2004
RUNOFF YIELD 8.88 LITERS/SECOND/SQUARE KM, MOMENTARY PEAK YIELD 127.23 LITERS/SECOND/SQUARE KM

## 2005
STATION |  |  | - | Mae Taeng, Chiang Mai P.4A
STREAM |  |  | - | Nam Mae Taeng
RIVER |  |  | - | Ping
RIVER SYSTEM |  |  | - | Ping
WATER YEAR - 2005
GAGE HEIGHT IN METER (MSL), WATER YEAR APRIL 1, 2005 TO MARCH 31, 2006
Date | APR | MAY | JUN | JUL | AUG | SEP | OCT | NOV | DEC | JAN | FEB | MAR | ANNUAL
1 | 334.46 | 334.47 | 335.82 | 334.46 | 335.12 | 335.7 | 337.39 | 337.31 | 335.58 | 335.2 | 334.94 | 334.92
2 | 334.44 | 334.47 | 335.44 | 334.46 | 335.31 | 336.29 | 337.27 | 336.54 | 335.55 | 335.2 | 334.93 | 334.75
3 | 334.47 | 334.49 | 335.6 | 334.49 | 335.25 | 336.08 | 336.93 | 336.22 | 335.55 | 335.2 | 334.94 | 334.92
4 | 334.6 | 334.49 | 335.55 | 334.55 | 335.01 | 335.91 | 336.7 | 336.05 | 335.53 | 335.18 | 334.96 | 334.92
5 | 334.48 | 334.48 | 335.55 | 334.53 | 334.74 | 335.69 | 336.46 | 335.98 | 335.51 | 335.2 | 334.96 | 334.92
6 | 334.44 | 334.47 | 335.29 | 334.6 | 334.57 | 335.55 | 336.36 | 335.98 | 335.55 | 335.17 | 334.96 | 334.92
7 | 334.46 | 334.51 | 335.28 | 334.49 | 334.56 | 335.44 | 336.38 | 335.94 | 335.65 | 335.14 | 334.96 | 334.91
8 | 334.48 | 334.91 | 335.16 | 334.46 | 334.53 | 335.51 | 336.12 | 336.02 | 335.7 | 335.08 | 334.94 | 334.9
9 | 334.48 | 335.1 | 335.26 | 334.45 | 334.49 | 335.64 | 336 | 336.02 | 335.66 | 335.01 | 334.93 | 334.9
10 | 334.49 | 335.07 | 335.23 | 334.46 | 334.49 | 336.28 | 335.88 | 336.09 | 335.61 | 334.81 | 334.95 | 334.91
11 | 334.48 | 334.94 | 335.26 | 334.43 | 334.47 | 337.12 | 335.79 | 336.02 | 335.57 | 334.98 | 334.95 | 334.9
12 | 334.48 | 334.88 | 335.09 | 334.4 | 334.68 | 337.08 | 335.7 | 336.03 | 335.55 | 334.98 | 334.93 | 334.91
13 | 334.51 | 334.85 | 335.07 | 334.75 | 337.61 | 336.65 | 335.64 | 335.97 | 335.56 | 334.98 | 334.93 | 334.91
14 | 334.51 | 334.87 | 335.11 | 335.07 | 338.19 | 336.2 | 335.65 | 335.77 | 335.55 | 334.98 | 334.93 | 334.9
15 | 334.58 | 334.77 | 334.86 | 335.4 | 337.47 | 336.21 | 335.69 | 335.75 | 335.54 | 334.97 | 334.92 | 334.9
16 | 334.58 | 334.62 | 334.78 | 335.91 | 336.77 | 336.25 | 335.6 | 335.75 | 335.53 | 334.96 | 334.92 | 334.9
17 | 334.57 | 334.56 | 334.59 | 335.7 | 336.38 | 336.13 | 335.54 | 335.76 | 335.5 | 334.95 | 334.92 | 334.9
18 | 334.49 | 334.5 | 334.5 | 335.29 | 336.36 | 336.07 | 335.5 | 335.75 | 335.5 | 334.93 | 334.92 | 334.91
19 | 334.46 | 334.48 | 334.63 | 334.97 | 336.52 | 336.62 | 335.48 | 335.62 | 335.45 | 334.91 | 334.93 | 334.91
20 | 334.53 | 334.57 | 334.78 | 335.07 | 336.22 | 337.85 | 335.48 | 335.58 | 335.35 | 334.89 | 334.92 | 334.75
21 | 334.49 | 334.85 | 334.64 | 336.15 | 335.96 | 337.68 | 335.48 | 335.58 | 335.23 | 334.89 | 334.91 | 334.91
22 | 334.52 | 334.72 | 334.63 | 336.2 | 335.96 | 337.29 | 335.44 | 335.62 | 335.25 | 334.89 | 334.93 | 334.9
23 | 334.47 | 334.58 | 334.63 | 336.09 | 335.67 | 336.93 | 335.41 | 335.64 | 335.25 | 334.89 | 334.95 | 334.9
24 | 334.46 | 334.47 | 334.45 | 336.41 | 335.62 | 337.05 | 335.4 | 335.61 | 335.25 | 334.88 | 334.96 | 334.89
25 | 334.48 | 334.48 | 334.42 | 337.24 | 335.31 | 336.93 | 335.41 | 335.54 | 335.25 | 334.85 | 334.94 | 334.89
26 | 334.47 | 334.55 | 334.39 | 336.54 | 335.2 | 336.59 | 335.42 | 335.57 | 335.35 | 334.85 | 334.94 | 334.89
27 | 334.49 | 334.65 | 334.39 | 336.08 | 335.22 | 336.36 | 335.38 | 335.61 | 335.4 | 334.85 | 334.92 | 334.88
28 | 334.49 | 334.57 | 334.42 | 335.99 | 335.24 | 336.91 | 335.37 | 335.61 | 335.3 | 334.85 | 334.93 | 334.89
29 | 334.48 | 334.46 | 334.48 | 335.9 | 335.39 | 338.15 | 335.36 | 335.6 | 335.3 | 334.85 |  | 334.9
30 | 334.49 | 334.37 | 334.51 | 335.7 | 335.22 | 337.77 | 335.72 | 335.59 | 335.29 | 334.85 |  | 334.88
31 | MAY: 334.33; JUL: 335.33; AUG: 335.55; OCT: 336.63; DEC: 335.29; JAN: 334.85; MAR: 334.9
MEAN | 334.4943 | 334.63 | 334.927 | 335.2765 | 335.5832 | 336.531 | 335.8897 | 335.8707 | 335.4565 | 334.9748 | 334.9364 | 334.8932
MAX | 334.6 | 335.1 | 335.82 | 337.24 | 338.19 | 338.15 | 337.39 | 337.31 | 335.7 | 335.2 | 334.96 | 334.92 | 338.19
MIN | 334.44 | 334.33 | 334.39 | 334.4 | 334.47 | 335.44 | 335.36 | 335.54 | 335.23 | 334.81 | 334.91 | 334.75 | 334.33
ANNUAL MAX MOMENTARY GAGE HEIGHT | AUG: 338.64; SEP: M (MSL); OCT: , AT 18:00 HOURS, ON AUG 13, 2005
ZERO GAGE AT BOTTOM ELAVATION | AUG: 334; SEP: M (MSL); OCT: , RIVER BED; JAN: 334.24; FEB: M (MSL)
LEFT BANK ELEVATION | AUG: 339.83; SEP: M (MSL)
RIGHT BANK ELEVATION | AUG: 339.82; SEP: M (MSL); OCT: , DRAINAGE AREA; JAN: 1902; FEB: SQUARE KILOMETERS
STATION | JUN: -; JUL: Mae Taeng, Chiang Mai P.4A
STREAM | JUN: -; JUL: Nam Mae Taeng
RIVER | JUN: -; JUL: Ping
RIVER SYSTEM | JUN: -; JUL: Ping
WATER YEAR - 2005
DISCHARGE, IN CUBIC METER PER SECOND, WATER YEAR APRIL 1, 2005 TO MARCH 31, 2006
Day | APR | MAY | JUN | JUL | AUG | SEP | OCT | NOV | DEC | JAN | FEB | MAR | ANNUAL
1 | 2.6 | 2.7 | 30.8 | 2.6 | 10.4 | 26 | 113.8 | 104.2 | 22.4 | 12 | 7.4 | 7.2
2 | 2.4 | 2.7 | 18.2 | 2.6 | 14.3 | 49.6 | 100.9 | 60 | 21.5 | 12 | 7.3 | 5.5
3 | 2.7 | 2.9 | 23 | 2.9 | 13 | 41.2 | 79.8 | 46.8 | 21.5 | 12 | 7.4 | 7.2
4 | 4 | 2.9 | 21.5 | 3.5 | 8.2 | 34.4 | 68 | 40 | 20.9 | 11.6 | 7.6 | 7.2
5 | 2.8 | 2.8 | 21.5 | 3.3 | 5.4 | 25.7 | 56.4 | 37.2 | 20.3 | 12 | 7.6 | 7.2
6 | 2.4 | 2.7 | 13.8 | 4 | 3.7 | 21.5 | 52.4 | 37.2 | 21.5 | 11.4 | 7.6 | 7.2
7 | 2.6 | 3.1 | 13.6 | 2.9 | 3.6 | 18.2 | 53.2 | 35.6 | 24.5 | 10.8 | 7.6 | 7.1
8 | 2.8 | 7.1 | 11.2 | 2.6 | 3.3 | 20.3 | 42.8 | 38.8 | 26 | 9.6 | 7.4 | 7
9 | 2.8 | 10 | 13.2 | 2.5 | 2.9 | 24.2 | 38 | 38.8 | 24.8 | 8.2 | 7.3 | 7
10 | 2.9 | 9.4 | 12.6 | 2.6 | 2.9 | 49.2 | 33.2 | 41.6 | 23.3 | 6.1 | 7.5 | 7.1
11 | 2.8 | 7.4 | 13.2 | 2.3 | 2.7 | 91.2 | 29.6 | 38.8 | 22.1 | 7.8 | 7.5 | 7
12 | 2.8 | 6.8 | 9.8 | 2 | 4.8 | 88.8 | 26 | 39.2 | 21.5 | 7.8 | 7.3 | 7.1
13 | 3.1 | 6.5 | 9.4 | 5.5 | 152.5 | 65.5 | 24.2 | 36.8 | 21.8 | 7.8 | 7.3 | 7.1
14 | 3.1 | 6.7 | 10.2 | 9.4 | 309 | 46 | 24.5 | 28.8 | 21.5 | 7.8 | 7.3 | 7
15 | 3.8 | 5.7 | 6.6 | 17 | 125.5 | 46.4 | 25.7 | 28 | 21.2 | 7.7 | 7.2 | 7
16 | 3.8 | 4.2 | 5.8 | 34.4 | 71.5 | 48 | 23 | 28 | 20.9 | 7.6 | 7.2 | 7
17 | 3.7 | 3.6 | 3.9 | 26 | 53.2 | 43.2 | 21.2 | 28.4 | 20 | 7.5 | 7.2 | 7
18 | 2.9 | 3 | 3 | 13.8 | 52.4 | 40.8 | 20 | 28 | 20 | 7.3 | 7.2 | 7.1
19 | 2.6 | 2.8 | 4.3 | 7.7 | 59 | 64 | 19.4 | 23.6 | 18.5 | 7.1 | 7.3 | 7.1
20 | 3.3 | 3.7 | 5.8 | 9.4 | 46.8 | 212.5 | 19.4 | 22.4 | 15.5 | 6.9 | 7.2 | 5.5
21 | 2.9 | 6.5 | 4.4 | 44 | 36.4 | 170 | 19.4 | 22.4 | 12.6 | 6.9 | 7.1 | 7.1
22 | 3.2 | 5.2 | 4.3 | 46 | 36.4 | 102.3 | 18.2 | 23.6 | 13 | 6.9 | 7.3 | 7
23 | 2.7 | 3.8 | 4.3 | 41.6 | 25.1 | 79.8 | 17.3 | 24.2 | 13 | 6.9 | 7.5 | 7
24 | 2.6 | 2.7 | 2.5 | 54.4 | 23.6 | 87 | 17 | 23.3 | 13 | 6.8 | 7.6 | 6.9
25 | 2.8 | 2.8 | 2.2 | 98.8 | 14.3 | 79.8 | 17.3 | 21.2 | 13 | 6.5 | 7.4 | 6.9
26 | 2.7 | 3.5 | 1.9 | 60 | 12 | 62.5 | 17.6 | 22.1 | 15.5 | 6.5 | 7.4 | 6.9
27 | 2.9 | 4.5 | 1.9 | 41.2 | 12.4 | 52.4 | 16.4 | 23.3 | 17 | 6.5 | 7.2 | 6.8
28 | 2.9 | 3.7 | 2.2 | 37.6 | 12.8 | 78.6 | 16.1 | 23.3 | 14 | 6.5 | 7.3 | 6.9
29 | 2.8 | 2.6 | 2.8 | 34 | 16.7 | 297 | 15.8 | 23 | 14 | 6.5 |  | 7
30 | 2.9 | 1.7 | 3.1 | 26 | 12.4 | 192.5 | 26.8 | 22.7 | 13.8 | 6.5 |  | 6.8
31 | MAY: 1.3; JUL: 14.9; AUG: 21.5; OCT: 64.5; DEC: 13.8; JAN: 6.5; MAR: 7
TOTAL | 88.3 | 135 | 281 | 655.5 | 1168.7 | 2258.6 | 1117.9 | 1011.3 | 582.4 | 254 | 206.2 | 214.9 | 7973.8 | CMSDAY
MEAN | 2.9433 | 4.3548 | 9.3667 | 21.1452 | 37.7 | 75.2867 | 36.0613 | 33.71 | 18.7871 | 8.1935 | 7.3643 | 6.9323 | 21.846 | CMS
MAX | 4 | 10 | 30.8 | 98.8 | 309 | 297 | 113.8 | 104.2 | 26 | 12 | 7.6 | 7.2 | 309 | CMS
MIN | 2.4 | 1.3 | 1.9 | 2 | 2.7 | 18.2 | 15.8 | 21.2 | 12.6 | 6.1 | 7.1 | 5.5 | 1.3 | CMS
RUNOFF | 7.6291 | 11.664 | 24.2784 | 56.6352 | 100.9757 | 195.143 | 96.5866 | 87.3763 | 50.3194 | 21.9456 | 17.8157 | 18.5674 | 688.9363 | MCM
MOMENTARY PEAK 451.60 CMS, AT 338.64 CMS, AT 18:00 HOURS, ON AUG 13, 2005
RUNOFF YIELD 11.49 LITERS/SECOND/SQUARE KM, MOMENTARY PEAK YIELD 237.43 LITERS/SECOND/SQUARE KM

## 2006
Station - |  | Ban Sanmahaphon, Mae Taeng, Chiang Mai,P.4A | [9 empty] | Royal Irrigation By Pc
Stream - |  | Mae Taeng | [9 empty] | Thailand
River - |  | Ping | [9 empty] | Hydrology Division
River System - |  | Ping |  |  |  |  | Water Year 2006 |  |  |  |  | Rating Curve HC.1 1495 Y/2006
GAGE HEIGHT IN METER (MSL.), Water Year April 1, 2006 to March 31, 2007
| Date | Apr | May | Jun | Jul | Aug | Sep | Oct | Nov | Dec | Jan | Feb | Mar | Annual
| 1 | 334.93 | 335.55 | 335.16 | 334.62 | 337.68 | 336.93 | 335.54 | 335.18 | 335.05 | 334.38 | 334.35 | 334.73
| 2 | 334.92 | 335.32 | 335.13 | 334.67 | 337.51 | 337.56 | 335.56 | 335.18 | 335.04 | 334.37 | 334.35 | 334.73
| 3 | 334.9 | 335.09 | 335.23 | 334.57 | 336.32 | 336.48 | 335.65 | 335.1 | 335.03 | 334.37 | 334.34 | 334.73
| 4 | 334.9 | 334.98 | 335.34 | 334.28 | 336 | 336.17 | 335.68 | 335.09 | 335.02 | 334.36 | 334.34 | 334.72
| 5 | 334.99 | 334.89 | 335.2 | 334.32 | 335.92 | 335.73 | 335.71 | 335.08 | 335.01 | 334.36 | 334.34 | 334.73
| 6 | 334.99 | 334.83 | 335.15 | 334.63 | 335.84 | 335.63 | 336.01 | 335.09 | 335 | 334.36 | 334.41 | 334.73
| 7 | 334.99 | 334.78 | 335.04 | 335.68 | 335.76 | 335.49 | 336.17 | 335.13 | 334.98 | 334.36 | 334.66 | 334.72
| 8 | 334.99 | 334.74 | 335.03 | 335.45 | 335.6 | 335.46 | 336.59 | 335.2 | 334.97 | 334.35 | 334.68 | 334.71
| 9 | 334.99 | 334.81 | 334.99 | 335 | 335.45 | 335.44 | 337.1 | 335.19 | 334.96 | 334.35 | 334.73 | 334.71
| 10 | 334.98 | 335.15 | 334.96 | 334.88 | 335.38 | 335.42 | 337.28 | 335.19 | 334.94 | 334.36 | 334.72 | 334.73
| 11 | 334.98 | 335.17 | 334.99 | 334.85 | 335.34 | 335.65 | 336.85 | 335.18 | 334.89 | 334.36 | 334.71 | 334.75
| 12 | 334.98 | 335.14 | 335.03 | 334.74 | 335.23 | 336.61 | 336.46 | 335.18 | 334.87 | 334.36 | 334.71 | 334.75
| 13 | 334.98 | 335.08 | 334.78 | 334.52 | 335.17 | 335.83 | 336.12 | 335.19 | 334.79 | 334.37 | 334.7 | 334.75
| 14 | 334.99 | 334.99 | 334.57 | 334.51 | 335.25 | 335.53 | 335.93 | 335.2 | 334.7 | 334.37 | 334.69 | 334.75
| 15 | 335 | 335.08 | 334.54 | 334.46 | 335.77 | 335.46 | 335.81 | 335.2 | 334.71 | 334.37 | 334.66 | 334.74
| 16 | 335.24 | 335.59 | 334.6 | 334.47 | 335.76 | 335.29 | 335.75 | 335.19 | 334.67 | 334.36 | 334.65 | 334.72
| 17 | 335.39 | 335.26 | 334.5 | 334.48 | 335.54 | 335.17 | 335.72 | 335.18 | 334.66 | 334.36 | 334.69 | 334.71
| 18 | 335.23 | 335.15 | 334.53 | 334.36 | 335.31 | 335.18 | 335.71 | 335.17 | 334.67 | 334.35 | 334.71 | 334.7
| 19 | 335.12 | 335.04 | 334.56 | 334.43 | 335.34 | 335.29 | 335.65 | 335.16 | 334.67 | 334.35 | 334.7 | 334.7
| 20 | 335.21 | 335 | 334.67 | 334.71 | 335.36 | 336.91 | 335.56 | 335.15 | 334.65 | 334.37 | 334.7 | 334.69
| 21 | 335.14 | 334.98 | 335.06 | 335.01 | 335.32 | 337.2 | 335.47 | 335.12 | 334.59 | 334.38 | 334.69 | 334.69
| 22 | 335.06 | 334.98 | 334.88 | 334.74 | 335.25 | 336.7 | 335.52 | 335.1 | 334.55 | 334.39 | 334.68 | 334.7
| 23 | 335 | 335.01 | 334.75 | 334.57 | 335.22 | 336.92 | 335.38 | 335.09 | 334.54 | 334.39 | 334.69 | 334.71
| 24 | 334.98 | 335.26 | 334.76 | 334.43 | 335.19 | 336.4 | 335.33 | 335.08 | 334.54 | 334.38 | 334.72 | 334.7
| 25 | 335.07 | 335.58 | 334.74 | 335.1 | 335.27 | 335.99 | 335.3 | 335.08 | 334.54 | 334.37 | 334.74 | 334.7
| 26 | 335.05 | 335.38 | 334.86 | 335.19 | 335.68 | 335.82 | 335.28 | 335.07 | 334.52 | 334.37 | 334.76 | 334.69
| 27 | 335.06 | 335.26 | 334.77 | 335.48 | 336.1 | 335.7 | 335.27 | 335.07 | 334.5 | 334.36 | 334.75 | 334.7
| 28 | 335.24 | 334.88 | 334.74 | 335.83 | 336.83 | 335.68 | 335.24 | 335.06 | 334.47 | 334.36 | 334.75 | 334.68
| 29 | 335.47 | 334.96 | 334.7 | 335.49 | 336.57 | 335.63 | 335.22 | 335.06 | 334.45 | 334.35 |  | 334.68
| 30 | 335.49 | 335.28 | 334.67 | 335.21 | 336.06 | 335.52 | 335.2 | 335.05 | 334.41 | 334.35 |  | 334.67
| 31 | May: 335.26; Jul: 337.11; Aug: 336.11; Oct: 335.18; Dec: 334.39; Jan: 334.34; Mar: 334.66
| Mean | 335.0753 | 335.1119 | 334.8643 | 334.8965 | 335.7784 | 335.9597 | 335.7819 | 335.1337 | 334.7348 | 334.3639 | 334.6293 | 334.7123
| Max | 335.49 | 335.59 | 335.34 | 337.11 | 337.68 | 337.56 | 337.28 | 335.2 | 335.05 | 334.39 | 334.76 | 334.75 | 337.68
| Min | 334.9 | 334.74 | 334.5 | 334.28 | 335.17 | 335.17 | 335.18 | 335.05 | 334.39 | 334.34 | 334.34 | 334.66 | 334.28
| Annual Max Momentary Gage Height | Jul: 337.92 M ( MSL. ), AT 06:00 Hours, On Aug 1, 2006
| Zero Gage At Bottom Elevation | Jul: 334 M ( MSL. ), River Bed 334.875 M ( MSL. )
| Left Bank Elevation | Jul: 339.83 M ( MSL.)
| Right Bank Elevation | Jul: 339.82 M ( MSL.), Drainage Area 1929.99 Square Kilometers
Station - |  | Apr: Ban Sanmahaphon, Mae Taeng, Chiang Mai,P.4A; Feb: Royal Irrigation By Pc
Stream - |  | Apr: Mae Taeng; Feb: Thailand
River - |  | Apr: Ping; Feb: Hydrology Division
River System - |  | Apr: Ping; Sep: Water Year 2006; Feb: Rating Curve HC.1 1495 Y/2006
Discharge, in Cubic Meter per Second, Water Year April 1, 2006 to March 31, 2007
| Date | Apr | May | Jun | Jul | Aug | Sep | Oct | Nov | Dec | Jan | Feb | Mar | Annual
| 1 | 0.53 | 27.9 | 13.24 | 2.74 | 172 | 111.1 | 27.48 | 13.82 | 10.2 | 0.6 | 0.45 | 0.33
| 2 | 0.52 | 18.6 | 12.37 | 3.34 | 156.35 | 160.6 | 28.32 | 13.82 | 9.94 | 0.55 | 0.45 | 0.33
| 3 | 0.5 | 11.24 | 15.42 | 2.17 | 71.2 | 80.8 | 32.5 | 11.5 | 9.68 | 0.55 | 0.4 | 0.33
| 4 | 0.5 | 8.48 | 19.4 | 0.16 | 52 | 62.2 | 34 | 11.24 | 9.42 | 0.5 | 0.4 | 0.32
| 5 | 0.59 | 6.64 | 14.4 | 0.3 | 47.2 | 36.5 | 35.5 | 10.98 | 9.16 | 0.5 | 0.4 | 0.33
| 6 | 0.59 | 5.68 | 12.95 | 2.86 | 42.4 | 31.5 | 52.6 | 11.24 | 8.9 | 0.5 | 0.11 | 0.33
| 7 | 0.59 | 4.9 | 9.94 | 34 | 38 | 25.4 | 62.2 | 12.37 | 8.48 | 0.5 | 0.26 | 0.32
| 8 | 0.59 | 4.3 | 9.68 | 23.8 | 30 | 24.2 | 87.4 | 14.4 | 8.27 | 0.45 | 0.28 | 0.31
| 9 | 0.59 | 5.36 | 8.69 | 8.9 | 23.8 | 23.4 | 123.5 | 14.11 | 8.06 | 0.45 | 0.33 | 0.31
| 10 | 0.58 | 12.95 | 8.06 | 6.48 | 21 | 22.6 | 137.4 | 14.11 | 7.64 | 0.5 | 0.32 | 0.33
| 11 | 0.58 | 13.53 | 8.69 | 6 | 19.4 | 32.5 | 105.5 | 13.82 | 6.64 | 0.5 | 0.31 | 0.35
| 12 | 0.58 | 12.66 | 9.68 | 4.3 | 15.42 | 88.7 | 79.6 | 13.82 | 6.32 | 0.5 | 0.31 | 0.35
| 13 | 0.58 | 10.98 | 4.9 | 1.62 | 13.53 | 41.8 | 59.2 | 14.11 | 5.05 | 0.55 | 0.3 | 0.35
| 14 | 0.59 | 8.69 | 2.17 | 1.51 | 16.1 | 27.06 | 47.8 | 14.4 | 3.7 | 0.55 | 0.29 | 0.35
| 15 | 0.6 | 10.98 | 1.84 | 1.12 | 38.5 | 24.2 | 40.6 | 14.4 | 3.85 | 0.55 | 0.26 | 0.34
| 16 | 15.76 | 29.58 | 2.5 | 1.19 | 38 | 17.46 | 37.5 | 14.11 | 3.34 | 0.5 | 0.25 | 0.32
| 17 | 21.4 | 16.44 | 1.4 | 1.26 | 27.48 | 13.53 | 36 | 13.82 | 3.22 | 0.5 | 0.29 | 0.31
| 18 | 15.42 | 12.95 | 1.73 | 0.5 | 18.2 | 13.82 | 35.5 | 13.53 | 3.34 | 0.45 | 0.31 | 0.3
| 19 | 12.08 | 9.94 | 2.06 | 0.91 | 19.4 | 17.46 | 32.5 | 13.24 | 3.34 | 0.45 | 0.3 | 0.3
| 20 | 14.74 | 8.9 | 3.34 | 3.85 | 20.2 | 109.7 | 28.32 | 12.95 | 3.1 | 0.55 | 0.3 | 0.29
| 21 | 12.66 | 8.48 | 10.46 | 9.16 | 18.6 | 131 | 24.6 | 12.08 | 2.39 | 0.6 | 0.29 | 0.29
| 22 | 10.46 | 8.48 | 6.48 | 4.3 | 16.1 | 95 | 26.64 | 11.5 | 1.95 | 0.65 | 0.28 | 0.3
| 23 | 8.9 | 9.16 | 4.45 | 2.17 | 15.08 | 110.4 | 21 | 11.24 | 1.84 | 0.65 | 0.29 | 0.31
| 24 | 8.48 | 16.44 | 4.6 | 0.91 | 14.11 | 76 | 19 | 10.98 | 1.84 | 0.6 | 0.32 | 0.3
| 25 | 10.72 | 29.16 | 4.3 | 11.5 | 16.78 | 51.4 | 17.8 | 10.98 | 1.84 | 0.55 | 0.34 | 0.3
| 26 | 10.2 | 21 | 6.16 | 14.11 | 34 | 41.2 | 17.12 | 10.72 | 1.62 | 0.55 | 0.36 | 0.29
| 27 | 10.46 | 16.44 | 4.75 | 25 | 58 | 35 | 16.78 | 10.72 | 1.4 | 0.5 | 0.35 | 0.3
| 28 | 15.76 | 6.48 | 4.3 | 41.8 | 104.1 | 34 | 15.76 | 10.46 | 1.19 | 0.5 | 0.35 | 0.28
| 29 | 24.6 | 8.06 | 3.7 | 25.4 | 86.2 | 31.5 | 15.08 | 10.46 | 1.05 | 0.45 |  | 0.28
| 30 | 25.4 | 17.12 | 3.34 | 14.74 | 55.6 | 26.64 | 14.4 | 10.2 | 0.77 | 0.45 |  | 0.27
| 31 | May: 16.44; Jul: 124.25; Aug: 58.6; Oct: 13.82; Dec: 0.65; Jan: 0.4; Mar: 0.26
| Total | 225.55 | 397.96 | 215 | 380.35 | 1357.35 | 1596.67 | 1325.42 | 375.13 | 148.19 | 16.1 | 8.9 | 9.68 | 6056.3 | CMSDAY
| Mean | 7.5183 | 12.8374 | 7.1667 | 12.2694 | 43.7855 | 53.2223 | 42.7555 | 12.5043 | 4.7803 | 0.51935 | 0.31786 | 0.31226 | 16.4991 | CMS
| Max | 25.4 | 29.58 | 19.4 | 124.25 | 172 | 160.6 | 137.4 | 14.4 | 10.2 | 0.65 | 0.45 | 0.35 | 172 | CMS
| Min | 0.5 | 4.3 | 1.4 | 0.16 | 13.53 | 13.53 | 13.82 | 10.2 | 0.65 | 0.4 | 0.11 | 0.26 | 0.11 | CMS
| Runoff | 19.4875 | 34.3837 | 18.576 | 32.8622 | 117.275 | 137.9523 | 114.5163 | 32.4112 | 12.8036 | 1.391 | 0.76896 | 0.83635 | 523.2643 | MCM
| Momentary Peak |  | 197.2 | CMS, at | 337.92 | M ( | MSL. | ) ,at | 6 | Hours, on | Aug 1, 2006
| Runoff Yield | May: 8.5972; Jun: Liters/Second/Square KM, Momentary Yield; Nov: 102.1767; Dec: Liters/Second/Square KM

## 2007
Station - |  | Ban Sanmahaphon, Mae Taeng, Chiang Mai,P.4A | [9 empty] | Royal Irrigation By Pc
Stream - |  | Mae Taeng | [9 empty] | Thailand
River - |  | Ping | [9 empty] | Hydrology Division
River System - |  | Ping |  |  |  |  | Water Year 2007 |  |  |  |  | Rating Curve HC1/1617
GAGE HEIGHT IN METER (MSL.), Water Year April 1, 2007 to March 31, 2008
| Date | Apr | May | Jun | Jul | Aug | Sep | Oct | Nov | Dec | Jan | Feb | Mar | Annual
| 1 | 334.67 | 334.74 | 334.93 | 334.48 | 334.46 | 335.1 | 334.72 | 334.35 | 334.84 | 334.37 | 334.67 | 334.66
| 2 | 334.68 | 334.73 | 334.89 | 334.39 | 334.64 | 335.02 | 334.42 | 334.34 | 334.83 | 334.36 | 334.69 | 334.64
| 3 | 334.69 | 334.72 | 334.96 | 334.38 | 334.65 | 334.94 | 334.36 | 334.53 | 334.83 | 334.35 | 334.66 | 334.63
| 4 | 334.7 | 334.81 | 335.03 | 334.38 | 334.65 | 334.9 | 334.34 | 335.27 | 334.84 | 334.34 | 334.65 | 334.62
| 5 | 334.7 | 335.38 | 334.95 | 334.37 | 334.66 | 335 | 334.37 | 335.35 | 334.84 | 334.33 | 334.66 | 334.61
| 6 | 334.72 | 335.34 | 335.14 | 334.38 | 334.54 | 335.65 | 334.81 | 335.03 | 334.85 | 334.34 | 334.67 | 334.6
| 7 | 334.72 | 334.84 | 335.07 | 334.78 | 334.48 | 335.6 | 335.04 | 334.96 | 334.85 | 334.34 | 334.57 | 334.59
| 8 | 334.73 | 334.79 | 334.81 | 334.65 | 334.42 | 335.15 | 334.84 | 334.87 | 334.85 | 334.32 | 334.56 | 334.57
| 9 | 334.72 | 334.84 | 334.75 | 334.43 | 334.46 | 334.95 | 334.69 | 334.8 | 334.84 | 334.33 | 334.57 | 334.57
| 10 | 334.7 | 334.94 | 334.67 | 334.35 | 334.65 | 334.73 | 334.99 | 334.75 | 334.84 | 334.33 | 334.58 | 334.56
| 11 | 334.69 | 335.03 | 334.65 | 334.33 | 334.59 | 334.7 | 335.2 | 334.72 | 334.75 | 334.34 | 334.58 | 334.57
| 12 | 334.72 | 334.96 | 334.71 | 334.32 | 334.52 | 334.85 | 335.01 | 334.71 | 334.56 | 334.34 | 334.61 | 334.56
| 13 | 334.75 | 335 | 334.85 | 334.32 | 334.48 | 335.05 | 334.8 | 334.73 | 334.38 | 334.34 | 334.6 | 334.57
| 14 | 334.76 | 335.28 | 335.11 | 334.33 | 334.34 | 334.85 | 334.71 | 334.77 | 334.38 | 334.33 | 334.64 | 334.57
| 15 | 334.76 | 335.5 | 334.84 | 334.33 | 334.33 | 335.06 | 334.68 | 334.84 | 334.39 | 334.33 | 334.63 | 334.59
| 16 | 334.75 | 335.32 | 334.71 | 334.32 | 334.37 | 334.97 | 334.87 | 334.92 | 334.39 | 334.33 | 334.62 | 334.59
| 17 | 334.75 | 335.11 | 334.63 | 334.32 | 334.81 | 334.81 | 334.79 | 335.06 | 334.4 | 334.33 | 334.61 | 334.61
| 18 | 334.75 | 335.19 | 334.66 | 334.31 | 334.39 | 334.64 | 334.74 | 334.94 | 334.4 | 334.35 | 334.6 | 334.62
| 19 | 334.76 | 335.32 | 334.76 | 334.39 | 334.33 | 334.54 | 334.66 | 334.86 | 334.48 | 334.38 | 334.58 | 334.63
| 20 | 334.75 | 335.21 | 334.82 | 334.53 | 334.4 | 334.52 | 334.58 | 334.55 | 334.54 | 334.61 | 334.57 | 334.59
| 21 | 334.74 | 335.05 | 334.77 | 334.52 | 334.45 | 334.41 | 334.75 | 334.47 | 334.72 | 334.66 | 334.59 | 334.58
| 22 | 334.74 | 334.97 | 334.62 | 334.54 | 334.55 | 334.36 | 334.64 | 335.11 | 334.84 | 334.65 | 334.6 | 334.57
| 23 | 334.73 | 334.92 | 334.56 | 334.55 | 334.63 | 334.36 | 334.55 | 334.81 | 334.77 | 334.67 | 334.56 | 334.55
| 24 | 334.72 | 334.88 | 334.52 | 334.56 | 334.63 | 334.35 | 334.36 | 334.75 | 334.76 | 334.68 | 334.6 | 334.55
| 25 | 334.71 | 334.86 | 334.4 | 334.63 | 334.83 | 334.34 | 334.34 | 334.68 | 334.7 | 334.69 | 334.59 | 334.54
| 26 | 334.74 | 334.84 | 334.41 | 334.63 | 335.15 | 334.38 | 334.31 | 334.76 | 334.67 | 334.68 | 334.57 | 334.53
| 27 | 334.86 | 334.66 | 335.07 | 334.61 | 335.09 | 334.81 | 334.3 | 334.84 | 334.63 | 334.68 | 334.6 | 334.53
| 28 | 334.92 | 334.49 | 335.63 | 334.6 | 335.26 | 334.84 | 334.3 | 334.86 | 334.64 | 334.69 | 334.61 | 334.53
| 29 | 334.85 | 334.73 | 335.21 | 334.54 | 335.51 | 335.76 | 334.3 | 334.87 | 334.59 | 334.7 | 334.64 | 334.52
| 30 | 334.78 | 334.86 | 334.75 | 334.58 | 335.3 | 334.94 | 334.29 | 334.85 | 334.38 | 334.67 |  | 334.54
| 31 | May: 334.91; Jul: 334.45; Aug: 335.13; Oct: 334.29; Dec: 334.37; Jan: 334.66; Mar: 334.57
| Mean | 334.742 | 334.9748 | 334.8293 | 334.4613 | 334.6677 | 334.8527 | 334.6145 | 334.8117 | 334.65 | 334.4684 | 334.6097 | 334.5794
| Max | 334.92 | 335.5 | 335.63 | 334.78 | 335.51 | 335.76 | 335.2 | 335.35 | 334.85 | 334.7 | 334.69 | 334.66 | 335.76
| Min | 334.67 | 334.49 | 334.4 | 334.31 | 334.33 | 334.34 | 334.29 | 334.34 | 334.37 | 334.32 | 334.56 | 334.52 | 334.29
| Annual Max Momentary Gage Height | Jul: 335.79 M ( MSL. ), AT 018:00 Hours, On SEP 29, 2007
| Zero Gage At Bottom Elevation | Jul: 334 M ( MSL. ), River Bed 334.03 M ( MSL. )
| Left Bank Elevation | Jul: 339.84 M ( MSL.)
| Right Bank Elevation | Jul: 339.85 M ( MSL.), Drainage Area 1902 Square Kilometers
Station - |  | Apr: Ban Sanmahaphon, Mae Taeng, Chiang Mai,P.4A; Feb: Royal Irrigation By Pc
Stream - |  | Apr: Mae Taeng; Feb: Thailand
River - |  | Apr: Ping; Feb: Hydrology Division
River System - |  | Apr: Ping; Sep: Water Year 2007; Feb: Rating Curve HC1/1617
Discharge, in Cubic Meter per Second, Water Year April 1, 2007 to March 31, 2008
| Date | Apr | May | Jun | Jul | Aug | Sep | Oct | Nov | Dec | Jan | Feb | Mar | Annual
| 1 | 0.47 | 8.02 | 14.94 | 2.16 | 1.92 | 21.7 | 7.36 | 0.79 | 11.52 | 0.95 | 0.47 | 0.46
| 2 | 0.48 | 7.69 | 13.42 | 1.12 | 5.26 | 18.42 | 1.44 | 0.71 | 11.14 | 0.87 | 0.49 | 0.44
| 3 | 0.49 | 7.36 | 16.08 | 1.04 | 5.5 | 15.32 | 0.87 | 2.97 | 11.14 | 0.79 | 0.46 | 0.43
| 4 | 0.5 | 10.38 | 18.83 | 1.04 | 5.5 | 13.8 | 0.71 | 29.3 | 11.52 | 0.71 | 0.45 | 0.42
| 5 | 0.5 | 34.8 | 15.7 | 0.95 | 5.74 | 17.6 | 0.95 | 33.3 | 11.52 | 0.63 | 0.46 | 0.41
| 6 | 0.52 | 32.8 | 23.34 | 1.04 | 3.16 | 48.95 | 10.38 | 18.83 | 11.9 | 0.71 | 0.47 | 0.4
| 7 | 0.52 | 11.52 | 20.47 | 9.34 | 2.16 | 46 | 19.24 | 16.08 | 11.9 | 0.71 | 0.37 | 0.39
| 8 | 0.53 | 9.67 | 10.38 | 5.5 | 1.44 | 23.75 | 11.52 | 12.66 | 11.9 | 0.54 | 0.36 | 0.37
| 9 | 0.52 | 11.52 | 8.35 | 1.56 | 1.92 | 15.7 | 6.46 | 10 | 11.52 | 0.63 | 0.37 | 0.37
| 10 | 0.5 | 15.32 | 5.98 | 0.89 | 5.5 | 7.69 | 17.22 | 8.35 | 11.52 | 0.63 | 0.38 | 0.36
| 11 | 0.49 | 18.83 | 5.5 | 0.63 | 4.11 | 6.7 | 25.8 | 7.36 | 8.35 | 0.71 | 0.38 | 0.37
| 12 | 0.52 | 16.08 | 7.03 | 0.54 | 2.78 | 11.9 | 18.01 | 7.03 | 3.54 | 0.71 | 0.41 | 0.36
| 13 | 0.55 | 17.6 | 11.9 | 0.54 | 2.16 | 19.65 | 10 | 7.69 | 1.04 | 0.71 | 0.4 | 0.37
| 14 | 0.56 | 29.8 | 22.11 | 0.63 | 0.71 | 11.9 | 7.03 | 9.01 | 1.04 | 0.63 | 0.44 | 0.37
| 15 | 0.56 | 40.9 | 11.52 | 0.63 | 0.63 | 20.06 | 6.22 | 11.52 | 1.12 | 0.63 | 0.43 | 0.39
| 16 | 0.55 | 31.8 | 7.03 | 0.54 | 0.95 | 16.46 | 12.66 | 14.56 | 1.12 | 0.63 | 0.42 | 0.39
| 17 | 0.55 | 22.11 | 5.02 | 0.54 | 10.38 | 10.38 | 9.67 | 20.06 | 1.2 | 0.63 | 0.41 | 0.41
| 18 | 0.55 | 25.39 | 5.74 | 0.46 | 1.12 | 5.26 | 8.02 | 15.32 | 1.2 | 0.79 | 0.4 | 0.42
| 19 | 0.56 | 31.8 | 8.68 | 1.12 | 0.63 | 3.16 | 5.74 | 12.28 | 2.16 | 0.18 | 0.38 | 0.43
| 20 | 0.55 | 26.3 | 10.76 | 2.97 | 1.2 | 2.78 | 3.92 | 3.35 | 3.16 | 0.41 | 0.37 | 0.39
| 21 | 0.54 | 19.65 | 9.01 | 2.78 | 1.8 | 1.32 | 8.35 | 2.04 | 7.36 | 0.46 | 0.39 | 0.38
| 22 | 0.54 | 16.46 | 4.78 | 3.16 | 3.35 | 0.87 | 5.26 | 22.11 | 11.52 | 0.45 | 0.4 | 0.37
| 23 | 0.53 | 14.56 | 3.54 | 3.35 | 5.02 | 0.87 | 3.35 | 10.38 | 9.01 | 0.47 | 0.36 | 0.35
| 24 | 0.52 | 13.04 | 2.78 | 3.54 | 5.02 | 0.79 | 0.87 | 8.35 | 8.68 | 0.48 | 0.4 | 0.35
| 25 | 0.51 | 12.28 | 1.2 | 5.02 | 11.14 | 0.71 | 0.71 | 6.22 | 6.7 | 0.49 | 0.39 | 0.34
| 26 | 0.54 | 11.52 | 1.32 | 5.02 | 23.75 | 1.04 | 0.46 | 8.68 | 5.98 | 0.48 | 0.37 | 0.33
| 27 | 12.28 | 5.74 | 20.47 | 4.54 | 21.29 | 10.38 | 0.38 | 11.52 | 5.02 | 0.48 | 0.4 | 0.33
| 28 | 14.56 | 2.28 | 47.77 | 4.3 | 28.8 | 11.52 | 0.38 | 12.28 | 5.26 | 0.49 | 0.41 | 0.33
| 29 | 11.9 | 7.69 | 26.3 | 3.16 | 41.41 | 55.44 | 0.38 | 12.66 | 4.11 | 0.5 | 0.44 | 0.32
| 30 | 9.34 | 12.28 | 8.35 | 3.92 | 30.8 | 15.32 | 0.34 | 11.9 | 1.04 | 0.47 |  | 0.34
| 31 | May: 14.18; Jul: 1.8; Aug: 22.93; Oct: 0.34; Dec: 0.95; Jan: 0.46; Mar: 0.37
| Total | 61.73 | 539.37 | 368.3 | 73.83 | 258.08 | 435.44 | 204.04 | 347.31 | 205.14 | 18.43 | 11.88 | 11.76 | 2535.31 | CMSDAY
| Mean | 2.0577 | 17.399 | 12.2767 | 2.3816 | 8.3252 | 14.5147 | 6.5819 | 11.577 | 6.6174 | 0.59452 | 0.40966 | 0.37935 | 6.9262 | CMS
| Max | 14.56 | 40.9 | 47.77 | 9.34 | 41.41 | 55.44 | 25.8 | 33.3 | 11.9 | 0.95 | 0.49 | 0.46 | 55.44 | CMS
| Min | 0.47 | 2.28 | 1.2 | 0.46 | 0.63 | 0.71 | 0.34 | 0.71 | 0.95 | 0.18 | 0.36 | 0.32 | 0.18 | CMS
| Runoff | 5.3335 | 46.6016 | 31.8211 | 6.3789 | 22.2981 | 37.622 | 17.6291 | 30.0076 | 17.7241 | 1.5924 | 1.0264 | 1.0161 | 219.0508 | MCM
| Momentary Peak |  | 57.21 | CMS, at | 1.79 | M ( | MSL. | ) ,at | 18 | Hours, on | SEP 29, 2007
| Runoff Yield | May: 3.652; Jun: Liters/Second/Square KM, Momentary Yield; Nov: 30.0789; Dec: Liters/Second/Square KM

## 2008
Station - |  | Ban Sanmahaphon, Mae Taeng, Chiang Mai,P.4A | [9 empty] | Royal Irrigation By Pc
Stream - |  | Mae Taeng | [9 empty] | Thailand
River - |  | Ping | [9 empty] | Hydrology Division
River System - |  | Ping |  |  |  |  | Water Year 2008 |  |  |  |  | Rating Curve HC.1/1737 |  |  |  | MSL. | 336.6 | 015:00 | SEP | 7 | 2008
| GAGE HEIGHT IN METER (MSL.), Water Year April 1, 2008 to March 31, 2009 | [14 empty] | HC.1/1737 |  | 334 | 334.1 | 339.85 | 339.85
1902
| Date | Apr | May | Jun | Jul | Aug | Sep | Oct | Nov | Dec | Jan | Feb | Mar | Annual
| 1 | 334.58 | 334.88 | 334.79 | 334.31 | 334.36 | 335 | 334.98 | 335.43 | 334.82 | 334.18 | 334.2 | 334.5
| 2 | 334.56 | 334.78 | 334.79 | 334.32 | 334.46 | 335.19 | 335.19 | 335.72 | 334.74 | 334.18 | 334.2 | 334.5
| 3 | 334.56 | 334.92 | 334.67 | 334.32 | 335.64 | 335.15 | 335.32 | 335.65 | 334.7 | 334.18 | 334.2 | 334.5
| 4 | 334.56 | 335.4 | 334.79 | 334.33 | 335.35 | 334.82 | 335.07 | 335.51 | 334.7 | 334.18 | 334.2 | 334.5
| 5 | 334.55 | 335.57 | 335.06 | 334.33 | 334.8 | 334.61 | 335.08 | 335.39 | 334.7 | 334.18 | 334.2 | 334.5
| 6 | 334.56 | 335.05 | 335.09 | 334.32 | 334.49 | 335.04 | 335.2 | 335.35 | 334.7 | 334.18 | 334.2 | 334.5
| 7 | 334.57 | 334.91 | 335.05 | 334.32 | 334.39 | 336.45 | 335.48 | 335.32 | 334.7 | 334.18 | 334.2 | 334.5
| 8 | 334.58 | 334.87 | 335.05 | 334.322 | 334.45 | 336.06 | 335.18 | 335.3 | 334.7 | 334.18 | 334.2 | 334.5
| 9 | 334.57 | 334.84 | 334.94 | 334.324 | 335.71 | 335.93 | 335.11 | 335.24 | 334.7 | 334.18 | 334.2 | 334.5
| 10 | 334.54 | 334.82 | 334.75 | 334.344 | 335.08 | 335.54 | 335.07 | 335.1 | 334.7 | 334.18 | 334.2 | 334.5
| 11 | 334.55 | 334.8 | 334.58 | 334.37 | 334.95 | 335.3 | 334.82 | 334.85 | 334.7 | 334.18 | 334.2 | 334.5
| 12 | 334.56 | 334.75 | 334.5 | 334.38 | 335.15 | 335.25 | 334.82 | 334.8 | 334.7 | 334.18 | 334.2 | 334.5
| 13 | 334.57 | 334.69 | 334.44 | 334.35 | 335.2 | 335.27 | 334.73 | 334.85 | 334.68 | 334.18 | 334.26 | 334.5
| 14 | 334.55 | 334.67 | 334.52 | 334.34 | 335.57 | 335.87 | 334.69 | 334.86 | 334.68 | 334.18 | 334.59 | 334.5
| 15 | 334.55 | 334.73 | 334.78 | 334.31 | 335.66 | 336.15 | 334.64 | 334.98 | 334.66 | 334.18 | 334.59 | 334.5
| 16 | 334.55 | 335.18 | 334.67 | 334.31 | 335.17 | 336.31 | 334.54 | 335.06 | 334.53 | 334.18 | 334.59 | 334.5
| 17 | 334.56 | 335.32 | 334.59 | 334.32 | 334.87 | 335.6 | 334.55 | 335.17 | 334.44 | 334.18 | 334.59 | 334.5
| 18 | 334.57 | 335.21 | 334.6 | 334.33 | 334.83 | 335.54 | 334.51 | 335.09 | 334.27 | 334.18 | 334.59 | 334.5
| 19 | 334.56 | 335 | 334.54 | 334.33 | 334.84 | 335.43 | 334.5 | 335.09 | 334.22 | 334.18 | 334.59 | 334.5
| 20 | 334.56 | 334.97 | 334.51 | 334.34 | 334.91 | 335.35 | 334.5 | 334.94 | 334.22 | 334.18 | 334.56 | 334.5
| 21 | 334.53 | 334.95 | 334.47 | 334.33 | 335.23 | 335.4 | 334.65 | 335.17 | 334.23 | 334.18 | 334.5 | 334.5
| 22 | 334.52 | 334.93 | 334.46 | 334.35 | 335.18 | 335.38 | 335.01 | 335.1 | 334.23 | 334.18 | 334.5 | 334.5
| 23 | 334.55 | 334.92 | 334.35 | 334.36 | 335.11 | 335.32 | 335.21 | 335.12 | 334.22 | 334.2 | 334.5 | 334.5
| 24 | 334.51 | 335.03 | 334.33 | 334.4 | 335.05 | 335.25 | 335.36 | 334.96 | 334.23 | 334.2 | 334.5 | 334.5
| 25 | 334.58 | 334.81 | 334.33 | 334.48 | 334.94 | 335.1 | 335.38 | 334.87 | 334.2 | 334.2 | 334.5 | 334.5
| 26 | 335.01 | 335.06 | 334.32 | 334.43 | 334.67 | 334.91 | 335.51 | 334.86 | 334.2 | 334.2 | 334.5 | 334.5
| 27 | 334.64 | 335.03 | 334.31 | 334.39 | 334.63 | 334.83 | 335.65 | 334.83 | 334.2 | 334.2 | 334.5 | 334.5
| 28 | 334.6 | 334.84 | 334.32 | 334.72 | 335.28 | 334.78 | 335.98 | 334.85 | 334.2 | 334.2 | 334.5 | 334.5
| 29 | 334.59 | 334.79 | 334.33 | 334.62 | 335.23 | 334.81 | 335.7 | 334.87 | 334.2 | 334.2 |  | 334.5
| 30 | 334.57 | 334.75 | 334.31 | 334.37 | 334.81 | 334.76 | 335.58 | 334.86 | 334.2 | 334.2 |  | 334.5
| 31 | May: 334.72; Jul: 334.36; Aug: 334.66; Oct: 335.55; Dec: 334.2; Jan: 334.2; Mar: 334.5
| Mean | 334.577 | 334.9416 | 334.608 | 334.3687 | 334.9894 | 335.3467 | 335.0826 | 335.1063 | 334.47 | 334.1858 | 334.3843 | 334.5
| Max | 335.01 | 335.57 | 335.09 | 334.72 | 335.71 | 336.45 | 335.98 | 335.72 | 334.82 | 334.2 | 334.59 | 334.5 | 336.45
| Min | 334.51 | 334.67 | 334.31 | 334.31 | 334.36 | 334.61 | 334.5 | 334.8 | 334.2 | 334.18 | 334.2 | 334.5 | 334.18
| Annual Max Momentary Gage Height | Jul: 336.6 M ( MSL. ), AT 015:00 Hours, On SEP 7, 2008
| Zero Gage At Bottom Elevation | Jul: 334 M ( MSL. ), River Bed 334.1 M ( MSL. )
| Left Bank Elevation | Jul: 339.85 M ( MSL.)
| Right Bank Elevation | Jul: 339.85 M ( MSL.), Drainage Area 1902 Square Kilometers
Station - |  | Apr: Ban Sanmahaphon, Mae Taeng, Chiang Mai,P.4A; Feb: Royal Irrigation By Pc
Stream - |  | Apr: Mae Taeng; Feb: Thailand
River - |  | Apr: Ping; Feb: Hydrology Division
River System - |  | Apr: Ping; Sep: Water Year 2008; Feb: Rating Curve HC.1/1737
Discharge, in Cubic Meter per Second, Water Year April 1, 2008 to March 31, 2009
| Date | Apr | May | Jun | Jul | Aug | Sep | Oct | Nov | Dec | Jan | Feb | Mar | Annual
| 1 | 1.7 | 13.4 | 10.75 | 2.1 | 2.6 | 17 | 16.4 | 34.5 | 11.6 | 0.8 | 1 | 0.5
| 2 | 1.4 | 10.5 | 10.75 | 2.2 | 3.9 | 24.6 | 24.6 | 49 | 9.5 | 0.8 | 1 | 0.5
| 3 | 1.4 | 14.6 | 7.75 | 2.2 | 45 | 23 | 29.8 | 45.5 | 8.5 | 0.8 | 1 | 0.5
| 4 | 1.4 | 33 | 10.75 | 2.3 | 31 | 11.6 | 19.8 | 38.5 | 8.5 | 0.8 | 1 | 0.5
| 5 | 1.25 | 41.5 | 19.4 | 2.3 | 11 | 6.25 | 20.2 | 32.6 | 8.5 | 0.8 | 1 | 0.5
| 6 | 1.4 | 19 | 20.6 | 2.2 | 4.35 | 18.6 | 25 | 31 | 8.5 | 0.8 | 1 | 0.5
| 7 | 1.55 | 14.3 | 19 | 2.2 | 2.9 | 92.5 | 37 | 29.8 | 8.5 | 0.8 | 1 | 0.5
| 8 | 1.7 | 13.1 | 19 | 2.2 | 3.75 | 67.6 | 24.2 | 29 | 8.5 | 0.8 | 1 | 0.5
| 9 | 1.55 | 12.2 | 15.2 | 2.2 | 48.5 | 60.15 | 21.4 | 26.6 | 8.5 | 0.8 | 1 | 0.5
| 10 | 1.1 | 11.6 | 9.75 | 1.42 | 20.2 | 40 | 19.8 | 21 | 8.5 | 0.8 | 1 | 0.5
| 11 | 1.25 | 11 | 5.7 | 2.7 | 15.5 | 29 | 11.6 | 12.5 | 8.5 | 0.8 | 1 | 0.5
| 12 | 1.4 | 9.75 | 4.5 | 2.8 | 23 | 27 | 11.6 | 11 | 8.5 | 0.8 | 1 | 0.5
| 13 | 1.55 | 8.25 | 3.6 | 2.5 | 25 | 27.8 | 9.25 | 12.5 | 8 | 0.8 | 1.6 | 0.5
| 14 | 1.25 | 7.75 | 4.8 | 2.4 | 41.5 | 56.85 | 8.25 | 12.8 | 8 | 0.8 | 1.85 | 0.5
| 15 | 1.25 | 9.25 | 10.5 | 2.1 | 46 | 73 | 7 | 16.4 | 7.5 | 0.8 | 1.85 | 0.5
| 16 | 1.25 | 24.2 | 7.75 | 2.1 | 23.8 | 83.15 | 5.1 | 19.4 | 4.95 | 0.8 | 1.85 | 0.5
| 17 | 1.4 | 29.8 | 5.85 | 2.2 | 13.1 | 43 | 5.25 | 23.8 | 3.6 | 0.8 | 1.85 | 0.5
| 18 | 1.55 | 25.4 | 6 | 2.3 | 11.9 | 40 | 4.65 | 20.6 | 1.7 | 0.8 | 1.85 | 0.5
| 19 | 1.4 | 17 | 5.1 | 2.3 | 12.2 | 34.5 | 4.5 | 20.6 | 1.2 | 0.8 | 1.85 | 0.5
| 20 | 1.4 | 16.1 | 4.65 | 2.4 | 14.3 | 31 | 4.5 | 15.2 | 1.2 | 0.8 | 1.4 | 0.5
| 21 | 0.95 | 15.5 | 4.05 | 2.3 | 26.2 | 33 | 7.25 | 23.8 | 1.3 | 0.8 | 0.5 | 0.5
| 22 | 0.8 | 14.9 | 3.9 | 2.5 | 24.2 | 32.2 | 17.4 | 21 | 1.3 | 0.8 | 0.5 | 0.5
| 23 | 1.25 | 14.6 | 2.5 | 2.6 | 21.4 | 29.8 | 25.4 | 21.8 | 1.2 | 1 | 0.5 | 0.5
| 24 | 0.65 | 18.2 | 2.3 | 3 | 19 | 27 | 31.4 | 15.8 | 1.3 | 1 | 0.5 | 0.5
| 25 | 1.7 | 11.3 | 2.3 | 4.2 | 15.2 | 21 | 32.2 | 13.1 | 1 | 1 | 0.5 | 0.5
| 26 | 17.4 | 19.4 | 2.2 | 3.45 | 7.75 | 14.3 | 38.5 | 12.8 | 1 | 1 | 0.5 | 0.5
| 27 | 7 | 18.2 | 2.1 | 2.9 | 6.75 | 11.9 | 45.5 | 11.9 | 1 | 1 | 0.5 | 0.5
| 28 | 6 | 12.2 | 2.2 | 9 | 28.2 | 10.5 | 62.9 | 12.5 | 1 | 1 | 0.5 | 0.5
| 29 | 5.85 | 10.75 | 2.3 | 6.5 | 26.2 | 11.3 | 48 | 13.1 | 1 | 1 |  | 0.5
| 30 | 5.55 | 9.75 | 2.1 | 2.7 | 11.3 | 10 | 42 | 12.8 | 1 | 1 |  | 0.5
| 31 | May: 9; Jul: 2.6; Aug: 7.5; Oct: 40.5; Dec: 1; Jan: 1; Mar: 0.5
| Total | 75.3 | 495.5 | 227.35 | 86.87 | 593.2 | 1007.6 | 700.95 | 660.9 | 154.35 | 26.6 | 30.1 | 15.5 | 4074.22 | CMSDAY
| Mean | 2.51 | 15.9839 | 7.5783 | 2.8023 | 19.1355 | 33.5867 | 22.6113 | 22.03 | 4.979 | 0.85806 | 1.075 | 0.5 | 11.1375 | CMS
| Max | 17.4 | 41.5 | 20.6 | 9 | 48.5 | 92.5 | 62.9 | 49 | 11.6 | 1 | 1.85 | 0.5 | 92.5 | CMS
| Min | 0.65 | 7.75 | 2.1 | 1.42 | 2.6 | 6.25 | 4.5 | 11 | 1 | 0.8 | 0.5 | 0.5 | 0.5 | CMS
| Runoff | 6.5059 | 42.8112 | 19.643 | 7.5056 | 51.2525 | 87.0566 | 60.5621 | 57.1018 | 13.3358 | 2.2982 | 2.6006 | 1.3392 | 352.0126 | MCM
| Momentary Peak |  | 102.5 | CMS, at | 336.6 | M ( | MSL. | ) ,at | 15 | Hours, on | SEP 7, 2008
| Runoff Yield | May: 5.8687; Jun: Liters/Second/Square KM, Momentary Yield; Nov: 53.8906; Dec: Liters/Second/Square KM

## 2009
Station - |  | Ban Sanmahaphon, Mae Taeng, Chiang Mai,P.4A | [9 empty] | Royal Irrigation By Pc
Stream - |  | Mae Taeng | [9 empty] | Thailand
River - |  | Ping | [9 empty] | Hydrology Division
River System - |  | Ping |  |  |  |  | Water Year 2009 |  |  |  |  | Rating Curve HC.1/1855 |  |  |  | MSL. | 337.72 | 010:00 | SEP | 8 | 2009
| GAGE HEIGHT IN METER (MSL.), Water Year April 1, 2009 to March 31, 2010 | [14 empty] | HC.1/1855 |  | 334 | 333.511 | 339.863 | 339.863
1902
| Date | Apr | May | Jun | Jul | Aug | Sep | Oct | Nov | Dec | Jan | Feb | Mar | Annual
| 1 | 334.5 | 334.5 | 334.96 | 334.11 | 334.03 | 335.26 | 334.75 | 334.35 | 334.36 | 334 | 334.66 | 334.65
| 2 | 334.5 | 334.5 | 334.97 | 334.16 | 334.03 | 335.18 | 334.99 | 334.34 | 334.23 | 334 | 334.66 | 334.65
| 3 | 334.5 | 334.5 | 334.98 | 334.16 | 334.07 | 334.9 | 335.23 | 334.36 | 334.23 | 334 | 334.66 | 334.65
| 4 | 334.5 | 334.5 | 334.99 | 334.16 | 334.17 | 334.73 | 335.1 | 334.44 | 334.23 | 334 | 334.66 | 334.65
| 5 | 334.5 | 334.5 | 334.99 | 334.16 | 334.17 | 334.72 | 334.79 | 334.44 | 334.23 | 334 | 334.66 | 334.65
| 6 | 334.5 | 334.5 | 334.98 | 334.16 | 334.22 | 334.7 | 334.81 | 334.47 | 334.21 | 334 | 334.66 | 334.65
| 7 | 334.5 | 334.5 | 334.96 | 334.16 | 334.34 | 334.76 | 334.78 | 334.63 | 334.25 | 334 | 334.66 | 334.65
| 8 | 334.5 | 334.5 | 334.92 | 334.16 | 334.34 | 336.73 | 334.63 | 334.69 | 334.38 | 334 | 334.66 | 334.65
| 9 | 334.5 | 334.52 | 334.86 | 334.16 | 334.34 | 335.49 | 334.58 | 334.65 | 334.39 | 334 | 334.66 | 334.65
| 10 | 334.5 | 334.5 | 334.8 | 334.16 | 334.33 | 335.39 | 334.51 | 334.62 | 334.39 | 334 | 334.66 | 334.65
| 11 | 334.5 | 334.5 | 334.72 | 334.16 | 334.3 | 334.92 | 334.49 | 334.59 | 334.39 | 334 | 334.65 | 334.65
| 12 | 334.5 | 334.5 | 334.65 | 334.16 | 334.33 | 334.66 | 334.44 | 334.57 | 334.39 | 334 | 334.65 | 334.65
| 13 | 334.5 | 334.51 | 334.59 | 334.16 | 334.34 | 334.71 | 334.39 | 334.56 | 334.38 | 333.99 | 334.64 | 334.65
| 14 | 334.5 | 334.96 | 334.52 | 334.16 | 334.32 | 334.94 | 334.34 | 334.55 | 334.27 | 333.97 | 334.64 | 334.65
| 15 | 334.5 | 335.06 | 334.45 | 334.16 | 334.32 | 334.8 | 334.32 | 334.56 | 334.08 | 333.94 | 334.64 | 334.65
| 16 | 334.5 | 335 | 334.36 | 334.16 | 334.32 | 334.89 | 334.37 | 334.54 | 334 | 334.25 | 334.64 | 334.65
| 17 | 334.5 | 334.83 | 334.27 | 334.14 | 334.32 | 335.68 | 334.41 | 334.52 | 333.97 | 335.03 | 334.64 | 334.65
| 18 | 334.5 | 334.66 | 334.19 | 334.14 | 334.31 | 336.25 | 334.41 | 334.64 | 333.99 | 334.97 | 334.64 | 334.65
| 19 | 334.5 | 334.58 | 334.14 | 334.14 | 334.31 | 335.62 | 334.45 | 334.51 | 333.97 | 334.72 | 334.64 | 334.65
| 20 | 334.5 | 334.66 | 334.1 | 334.14 | 334.43 | 335.05 | 334.69 | 334.44 | 334 | 334.75 | 334.64 | 334.65
| 21 | 334.5 | 334.5 | 334.1 | 334.14 | 334.71 | 334.87 | 334.67 | 334.41 | 334 | 334.75 | 334.64 | 334.65
| 22 | 334.5 | 334.51 | 334.1 | 334.13 | 334.26 | 334.9 | 334.7 | 334.41 | 334 | 334.73 | 334.64 | 334.65
| 23 | 334.5 | 334.61 | 334.1 | 334.07 | 334.27 | 335.07 | 334.71 | 334.41 | 334 | 334.66 | 334.65 | 334.65
| 24 | 334.5 | 334.56 | 334.1 | 334.05 | 335.21 | 335.05 | 334.75 | 334.4 | 333.96 | 334.66 | 334.65 | 334.65
| 25 | 334.5 | 334.58 | 334.1 | 334.05 | 335.18 | 335 | 334.68 | 334.56 | 333.97 | 334.66 | 334.65 | 334.65
| 26 | 334.5 | 334.66 | 334.1 | 334.05 | 334.2 | 335 | 334.63 | 334.47 | 334 | 334.68 | 334.65 | 334.65
| 27 | 334.5 | 334.59 | 334.1 | 334.05 | 334.09 | 335 | 334.61 | 334.39 | 334 | 334.66 | 334.65 | 334.65
| 28 | 334.5 | 334.56 | 334.1 | 334.03 | 334.51 | 335.45 | 334.44 | 334.39 | 334 | 334.66 | 334.65 | 334.65
| 29 | 334.5 | 334.78 | 334.1 | 334.03 | 334.66 | 335.03 | 334.36 | 334.39 | 334 | 334.66 |  | 334.65
| 30 | 334.5 | 335 | 334.1 | 334.03 | 334.66 | 334.68 | 334.36 | 334.39 | 334 | 334.66 |  | 334.65
| 31 | May: 335.01; Jul: 334.03; Aug: 334.74; Oct: 334.36; Dec: 334; Jan: 334.66; Mar: 334.65
| Mean | 334.5 | 334.6335 | 334.48 | 334.1203 | 334.3816 | 335.1143 | 334.6048 | 334.4897 | 334.1377 | 334.3568 | 334.65 | 334.65
| Max | 334.5 | 335.06 | 334.99 | 334.16 | 335.21 | 336.73 | 335.23 | 334.69 | 334.39 | 335.03 | 334.66 | 334.65 | 336.73
| Min | 334.5 | 334.5 | 334.1 | 334.03 | 334.03 | 334.66 | 334.32 | 334.34 | 333.96 | 333.94 | 334.64 | 334.65 | 333.94
| Annual Max Momentary Gage Height | Jul: 337.72 M ( MSL. ), AT 010:00 Hours, On SEP 8, 2009
| Zero Gage At Bottom Elevation | Jul: 334 M ( MSL. ), River Bed 333.511 M ( MSL. )
| Left Bank Elevation | Jul: 339.863 M ( MSL.)
| Right Bank Elevation | Jul: 339.863 M ( MSL.), Drainage Area 1902 Square Kilometers
Station - |  | Apr: Ban Sanmahaphon, Mae Taeng, Chiang Mai,P.4A; Feb: Royal Irrigation By Pc
Stream - |  | Apr: Mae Taeng; Feb: Thailand
River - |  | Apr: Ping; Feb: Hydrology Division
River System - |  | Apr: Ping; Sep: Water Year 2009; Feb: Rating Curve HC.1/1855
Discharge, in Cubic Meter per Second, Water Year April 1, 2009 to March 31, 2010
| Date | Apr | May | Jun | Jul | Aug | Sep | Oct | Nov | Dec | Jan | Feb | Mar | Annual
| 1 | 0.65 | 0.65 | 4.8 | 1.63 | 1.01 | 33.05 | 14.7 | 5.2 | 5.36 | 0.8 | 1.06 | 1.02
| 2 | 0.65 | 0.65 | 5.1 | 2.28 | 1.01 | 29.77 | 22.85 | 5.04 | 3.28 | 0.8 | 1.06 | 1.02
| 3 | 0.65 | 0.65 | 5.4 | 2.28 | 1.29 | 19.7 | 31.78 | 5.36 | 3.28 | 0.8 | 1.06 | 1.02
| 4 | 0.65 | 0.65 | 5.7 | 2.28 | 2.41 | 14.1 | 26.85 | 6.8 | 3.28 | 0.8 | 1.06 | 1.02
| 5 | 0.65 | 0.65 | 5.7 | 2.28 | 2.41 | 13.8 | 15.9 | 6.8 | 3.28 | 0.8 | 1.06 | 1.02
| 6 | 0.65 | 0.65 | 5.4 | 2.28 | 3.12 | 13.2 | 16.55 | 7.4 | 2.96 | 0.8 | 1.06 | 1.02
| 7 | 0.65 | 0.65 | 4.8 | 2.28 | 5.04 | 15 | 15.6 | 11.31 | 3.6 | 0.8 | 1.06 | 1.02
| 8 | 0.65 | 0.65 | 3.6 | 2.28 | 5.04 | 115.28 | 11.31 | 12.93 | 5.68 | 0.8 | 1.06 | 1.02
| 9 | 0.65 | 0.69 | 2.6 | 2.28 | 5.04 | 43.14 | 10 | 11.85 | 5.84 | 0.8 | 1.06 | 1.02
| 10 | 0.65 | 0.65 | 2 | 2.28 | 4.88 | 38.58 | 8.25 | 11.04 | 5.84 | 0.8 | 1.06 | 1.02
| 11 | 0.65 | 0.65 | 1.36 | 2.28 | 4.4 | 20.4 | 7.8 | 10.25 | 5.84 | 0.8 | 1.02 | 1.02
| 12 | 0.65 | 0.65 | 1.02 | 2.28 | 4.88 | 12.12 | 6.8 | 9.75 | 5.84 | 0.8 | 1.02 | 1.02
| 13 | 0.65 | 0.67 | 0.83 | 2.28 | 5.04 | 13.5 | 5.84 | 9.5 | 5.68 | 0.75 | 0.99 | 1.02
| 14 | 0.65 | 4.8 | 0.69 | 2.28 | 4.72 | 21.1 | 5.04 | 9.25 | 3.92 | 0.65 | 0.99 | 1.02
| 15 | 0.65 | 9.6 | 0.58 | 2.28 | 4.72 | 16.2 | 4.72 | 9.5 | 1.36 | 0.5 | 0.99 | 1.02
| 16 | 0.65 | 6 | 0.46 | 2.28 | 4.72 | 19.35 | 5.52 | 9 | 0.8 | 0.35 | 0.99 | 1.02
| 17 | 0.65 | 2.3 | 0.37 | 2.02 | 4.72 | 52.2 | 6.2 | 8.5 | 0.65 | 7.8 | 0.99 | 1.02
| 18 | 0.65 | 1.06 | 0.29 | 2.02 | 4.56 | 84.13 | 6.2 | 11.58 | 0.75 | 5.1 | 0.99 | 1.02
| 19 | 0.65 | 0.81 | 0.24 | 2.02 | 4.56 | 49.2 | 7 | 8.25 | 0.65 | 1.36 | 0.99 | 1.02
| 20 | 0.65 | 1.06 | 1.5 | 2.02 | 6.6 | 25.03 | 12.93 | 6.8 | 0.8 | 1.6 | 0.99 | 1.02
| 21 | 0.65 | 0.65 | 1.5 | 2.02 | 13.5 | 18.65 | 12.39 | 6.2 | 0.8 | 1.6 | 0.99 | 1.02
| 22 | 0.65 | 0.67 | 1.5 | 1.89 | 3.76 | 19.7 | 13.2 | 6.2 | 0.8 | 1.44 | 0.99 | 1.02
| 23 | 0.65 | 0.88 | 1.5 | 1.29 | 3.92 | 25.75 | 13.5 | 6.2 | 0.8 | 1.06 | 1.02 | 1.02
| 24 | 0.65 | 0.77 | 1.5 | 1.15 | 30.92 | 25.03 | 14.7 | 6 | 0.6 | 1.06 | 1.02 | 1.02
| 25 | 0.65 | 0.81 | 1.5 | 1.15 | 29.77 | 23.2 | 12.66 | 9.5 | 0.65 | 1.06 | 1.02 | 1.02
| 26 | 0.65 | 1.06 | 1.5 | 1.15 | 2.8 | 23.2 | 11.31 | 7.4 | 0.8 | 1.13 | 1.02 | 1.02
| 27 | 0.65 | 0.83 | 1.5 | 1.15 | 1.43 | 23.2 | 10.77 | 5.84 | 0.8 | 1.06 | 1.02 | 1.02
| 28 | 0.65 | 0.77 | 1.5 | 1.01 | 8.25 | 41.3 | 6.8 | 5.84 | 0.8 | 1.06 | 1.02 | 1.02
| 29 | 0.65 | 1.84 | 1.5 | 1.01 | 12.12 | 24.29 | 5.36 | 5.84 | 0.8 | 1.06 |  | 1.02
| 30 | 0.65 | 6 | 1.5 | 1.01 | 12.12 | 12.66 | 5.36 | 5.84 | 0.8 | 1.06 |  | 1.02
| 31 | May: 6.6; Jul: 1.01; Aug: 14.4; Oct: 5.36; Dec: 0.8; Jan: 1.06; Mar: 1.02
| Total | 19.5 | 55.02 | 67.44 | 57.75 | 213.16 | 885.83 | 353.25 | 240.97 | 77.14 | 40.36 | 28.66 | 31.62 | 2070.7 | CMSDAY
| Mean | 0.65 | 1.7748 | 2.248 | 1.8629 | 6.8761 | 29.5277 | 11.3952 | 8.0323 | 2.4884 | 1.3019 | 1.0236 | 1.02 | 5.6834 | CMS
| Max | 0.65 | 9.6 | 5.7 | 2.28 | 30.92 | 115.28 | 31.78 | 12.93 | 5.84 | 7.8 | 1.06 | 1.02 | 115.28 | CMS
| Min | 0.65 | 0.65 | 0.24 | 1.01 | 1.01 | 12.12 | 4.72 | 5.04 | 0.6 | 0.35 | 0.99 | 1.02 | 0.24 | CMS
| Runoff | 1.6848 | 4.7537 | 5.8268 | 4.9896 | 18.417 | 76.5357 | 30.5208 | 20.8198 | 6.6649 | 3.4871 | 2.4762 | 2.732 | 178.9085 | MCM
| Momentary Peak |  | 187.3 | CMS, at | 337.72 | M ( | MSL. | ) ,at | 10 | Hours, on | SEP 8, 2009
| Runoff Yield | May: 2.9827; Jun: Liters/Second/Square KM, Momentary Yield; Nov: 98.4753; Dec: Liters/Second/Square KM

## 2010
Station - |  | Ban Sanmahaphon, Mae Taeng, Chiang Mai,P.4A | [9 empty] | Royal Irrigation By Pc
Stream - |  | Mae Taeng | [9 empty] | Thailand
River - |  | Ping | [9 empty] | Hydrology Division
River System - |  | Ping |  |  |  |  | Water Year 2010 |  |  |  |  | Rating Curve HC.1/1977 |  |  |  | MSL. | 338.1 | 012:00 | SEP | 28 | 2010
| GAGE HEIGHT IN METER (MSL.), Water Year April 1, 2010 to March 31, 2011 | [14 empty] | HC.1/1977 |  | 334 | 333.511 | 339.866 | 339.863
1902
| Date | Apr | May | Jun | Jul | Aug | Sep | Oct | Nov | Dec | Jan | Feb | Mar | Annual
| 1 | 334.65 | 334.55 | 334.59 | 334.56 | 334.39 | 335.64 | 335.24 | 334.68 | 334.37 | 333.89 | 333.88 | 334.26
| 2 | 334.65 | 334.5 | 334.61 | 334.6 | 334.16 | 335.64 | 335.06 | 334.85 | 334.1 | 333.89 | 333.88 | 334.28
| 3 | 334.65 | 334.5 | 334.37 | 334.38 | 334.3 | 335.2 | 334.92 | 334.81 | 334.1 | 333.89 | 333.88 | 334.28
| 4 | 334.65 | 334.5 | 334.52 | 334.1 | 334.61 | 334.73 | 334.77 | 334.5 | 334.1 | 333.89 | 333.89 | 334.28
| 5 | 334.65 | 334.5 | 334.54 | 334.08 | 334.86 | 334.61 | 334.64 | 334.5 | 334.08 | 333.89 | 333.88 | 334.28
| 6 | 334.65 | 334.5 | 334.44 | 334.05 | 335.16 | 334.57 | 334.51 | 334.54 | 334.05 | 333.89 | 333.88 | 334.28
| 7 | 334.65 | 334.5 | 334.44 | 334 | 334.35 | 334.5 | 334.5 | 334.55 | 334.02 | 333.89 | 333.9 | 334.27
| 8 | 334.65 | 334.5 | 334.43 | 334 | 334.24 | 334.46 | 334.58 | 334.51 | 334 | 333.89 | 333.9 | 334.27
| 9 | 334.65 | 334.5 | 334.47 | 334 | 334.09 | 334.92 | 334.87 | 334.53 | 334 | 333.89 | 333.9 | 334.27
| 10 | 334.65 | 334.5 | 334.53 | 334 | 334.22 | 334.83 | 334.68 | 334.57 | 334 | 333.89 | 333.9 | 334.27
| 11 | 334.64 | 334.5 | 334.58 | 334.01 | 334.87 | 334.88 | 334.46 | 334.55 | 334 | 333.88 | 333.9 | 334.27
| 12 | 334.64 | 334.5 | 334.66 | 334.01 | 335.53 | 336.25 | 334.35 | 334.55 | 334 | 333.88 | 333.9 | 334.27
| 13 | 334.64 | 334.5 | 334.58 | 334 | 335.56 | 335.96 | 334.42 | 334.55 | 334 | 333.88 | 333.9 | 334.27
| 14 | 334.64 | 334.5 | 334.52 | 334.06 | 335.57 | 336.15 | 334.44 | 334.55 | 334.01 | 333.88 | 333.88 | 334.28
| 15 | 334.64 | 334.5 | 334.45 | 334.42 | 335.69 | 335.99 | 334.4 | 334.44 | 334 | 333.88 | 333.87 | 334.29
| 16 | 334.63 | 334.5 | 334.38 | 334.29 | 335.12 | 336.58 | 334.5 | 334.48 | 333.98 | 333.88 | 333.86 | 334.29
| 17 | 334.63 | 334.56 | 334.36 | 334.07 | 334.9 | 337.06 | 334.44 | 334.4 | 333.96 | 333.88 | 333.86 | 334.29
| 18 | 334.63 | 334.57 | 334.34 | 334.04 | 334.79 | 336.73 | 334.38 | 334.38 | 333.93 | 333.88 | 333.85 | 334.29
| 19 | 334.62 | 334.57 | 334.32 | 334.19 | 335.02 | 335.9 | 334.36 | 334.38 | 333.91 | 333.87 | 333.85 | 334.29
| 20 | 334.61 | 334.57 | 334.34 | 334.62 | 335.13 | 335.61 | 334.49 | 334.38 | 333.89 | 333.85 | 333.85 | 334.29
| 21 | 334.6 | 334.54 | 334.34 | 334.26 | 334.89 | 335.5 | 334.92 | 334.38 | 333.9 | 333.85 | 333.85 | 334.27
| 22 | 334.6 | 334.48 | 334.58 | 334.09 | 335.39 | 335.27 | 335.45 | 334.38 | 333.9 | 333.85 | 333.85 | 334.23
| 23 | 334.6 | 334.44 | 334.43 | 334.09 | 335.64 | 335.18 | 335.1 | 334.38 | 333.9 | 333.85 | 333.82 | 334.2
| 24 | 334.6 | 334.39 | 334.12 | 334.04 | 335.54 | 335.11 | 334.91 | 334.42 | 333.9 | 333.85 | 333.81 | 334.19
| 25 | 334.6 | 334.33 | 334.1 | 334.05 | 335.23 | 335.1 | 334.74 | 334.57 | 333.9 | 333.86 | 333.81 | 334.19
| 26 | 334.6 | 334.3 | 334.1 | 334.04 | 335.1 | 335.08 | 334.7 | 334.59 | 333.9 | 333.89 | 333.81 | 334.19
| 27 | 334.6 | 334.3 | 334.1 | 334.27 | 335.1 | 336.02 | 335.04 | 334.59 | 333.9 | 333.88 | 333.81 | 334.19
| 28 | 334.6 | 334.3 | 334.08 | 334.75 | 334.86 | 337.49 | 334.78 | 334.57 | 333.89 | 333.88 | 333.85 | 334.19
| 29 | 334.6 | 334.3 | 334.06 | 335.11 | 335.01 | 336.1 | 335.09 | 334.55 | 333.89 | 333.88 |  | 334.2
| 30 | 334.6 | 334.3 | 334.13 | 335.68 | 335.49 | 335.54 | 334.73 | 334.55 | 333.89 | 333.88 |  | 334.21
| 31 | May: 334.3; Jul: 335.01; Aug: 335.79; Oct: 334.56; Dec: 333.89; Jan: 333.87; Mar: 334.21
| Mean | 334.6273 | 334.4613 | 334.3837 | 334.2861 | 334.9871 | 335.5533 | 334.7106 | 334.5227 | 333.9794 | 333.8774 | 333.865 | 334.2529
| Max | 334.65 | 334.57 | 334.66 | 335.68 | 335.79 | 337.49 | 335.45 | 334.85 | 334.37 | 333.89 | 333.9 | 334.29 | 337.49
| Min | 334.6 | 334.3 | 334.06 | 334 | 334.09 | 334.46 | 334.35 | 334.38 | 333.89 | 333.85 | 333.81 | 334.19 | 333.81
| Annual Max Momentary Gage Height | Jul: 338.1 M ( MSL. ), AT 012:00 Hours, On SEP 28, 2010
| Zero Gage At Bottom Elevation | Jul: 334 M ( MSL. ), River Bed 333.511 M ( MSL. )
| Left Bank Elevation | Jul: 339.866 M ( MSL.)
| Right Bank Elevation | Jul: 339.863 M ( MSL.), Drainage Area 1902 Square Kilometers
Station - |  | Apr: Ban Sanmahaphon, Mae Taeng, Chiang Mai,P.4A; Feb: Royal Irrigation By Pc
Stream - |  | Apr: Mae Taeng; Feb: Thailand
River - |  | Apr: Ping; Feb: Hydrology Division
River System - |  | Apr: Ping; Sep: Water Year 2010; Feb: Rating Curve HC.1/1977
Discharge, in Cubic Meter per Second, Water Year April 1, 2010 to March 31, 2011
| Date | Apr | May | Jun | Jul | Aug | Sep | Oct | Nov | Dec | Jan | Feb | Mar | Annual
| 1 | 1.05 | 0.6 | 16.2 | 15.32 | 10.35 | 62.48 | 42.4 | 19.5 | 0.34 | 0.09 | 0.09 | 0.28
| 2 | 1.05 | 0.4 | 16.87 | 16.5 | 4.76 | 62.48 | 34.55 | 26 | 0.2 | 0.09 | 0.09 | 0.29
| 3 | 1.05 | 0.4 | 9.84 | 10.09 | 8.05 | 40.5 | 28.8 | 24.4 | 0.2 | 0.09 | 0.09 | 0.29
| 4 | 1.05 | 0.4 | 14.14 | 3.65 | 16.87 | 21.38 | 22.87 | 13.55 | 0.2 | 0.09 | 0.09 | 0.29
| 5 | 1.05 | 0.4 | 14.73 | 3.28 | 26.4 | 16.87 | 18 | 13.55 | 0.19 | 0.09 | 0.09 | 0.29
| 6 | 1.05 | 0.4 | 11.78 | 2.73 | 38.8 | 15.61 | 13.84 | 14.73 | 0.18 | 0.09 | 0.09 | 0.29
| 7 | 1.05 | 0.4 | 11.78 | 1.8 | 9.33 | 13.55 | 13.55 | 15.03 | 0.16 | 0.09 | 0.1 | 0.28
| 8 | 1.05 | 0.4 | 11.49 | 1.8 | 6.52 | 12.37 | 15.91 | 13.84 | 0.15 | 0.09 | 0.1 | 0.28
| 9 | 1.05 | 0.4 | 12.67 | 1.8 | 3.46 | 28.8 | 26.8 | 14.43 | 0.15 | 0.09 | 0.1 | 0.28
| 10 | 1.05 | 0.4 | 14.43 | 1.8 | 6.01 | 25.2 | 19.5 | 15.61 | 0.15 | 0.09 | 0.1 | 0.28
| 11 | 1 | 0.4 | 15.91 | 1.98 | 26.8 | 27.2 | 12.37 | 15.03 | 0.15 | 0.09 | 0.1 | 0.28
| 12 | 1 | 0.4 | 18.75 | 1.98 | 56.56 | 102.25 | 9.33 | 15.03 | 0.15 | 0.09 | 0.1 | 0.28
| 13 | 1 | 0.4 | 15.91 | 1.8 | 58.08 | 82.24 | 11.19 | 15.03 | 0.15 | 0.09 | 0.1 | 0.28
| 14 | 1 | 0.4 | 14.14 | 2.91 | 58.58 | 95.07 | 11.78 | 15.03 | 0.15 | 0.09 | 0.09 | 0.29
| 15 | 1 | 0.4 | 12.08 | 11.19 | 65.45 | 84.16 | 10.6 | 11.78 | 0.15 | 0.09 | 0.09 | 0.3
| 16 | 0.95 | 0.4 | 10.09 | 7.8 | 37.1 | 128.35 | 13.55 | 12.96 | 0.14 | 0.09 | 0.08 | 0.3
| 17 | 0.95 | 0.64 | 9.58 | 3.09 | 28 | 171 | 11.78 | 10.6 | 0.13 | 0.09 | 0.08 | 0.3
| 18 | 0.95 | 0.68 | 9.07 | 2.54 | 23.63 | 141.05 | 10.09 | 10.09 | 0.12 | 0.09 | 0.08 | 0.3
| 19 | 0.9 | 0.68 | 8.56 | 5.32 | 32.85 | 78.4 | 9.58 | 10.09 | 0.11 | 0.09 | 0.08 | 0.3
| 20 | 0.85 | 0.68 | 9.07 | 17.25 | 37.53 | 60.69 | 13.26 | 10.09 | 0.09 | 0.08 | 0.08 | 0.3
| 21 | 0.8 | 0.56 | 9.07 | 7.03 | 27.6 | 55.05 | 28.8 | 10.09 | 0.1 | 0.08 | 0.08 | 0.28
| 22 | 0.8 | 0.39 | 15.91 | 3.46 | 49.53 | 43.82 | 52.53 | 10.09 | 0.1 | 0.08 | 0.08 | 0.27
| 23 | 0.8 | 0.37 | 11.49 | 3.46 | 62.48 | 39.65 | 36.25 | 10.09 | 0.1 | 0.08 | 0.06 | 0.25
| 24 | 0.8 | 0.34 | 4.02 | 2.54 | 57.07 | 36.68 | 28.4 | 11.19 | 0.1 | 0.08 | 0.06 | 0.25
| 25 | 0.8 | 0.31 | 3.65 | 2.73 | 41.93 | 36.25 | 21.75 | 15.61 | 0.1 | 0.08 | 0.06 | 0.25
| 26 | 0.8 | 0.3 | 3.65 | 2.54 | 36.25 | 35.4 | 20.25 | 16.2 | 0.1 | 0.09 | 0.06 | 0.25
| 27 | 0.8 | 0.3 | 3.65 | 7.28 | 36.25 | 86.17 | 33.7 | 16.2 | 0.1 | 0.09 | 0.06 | 0.25
| 28 | 0.8 | 0.3 | 3.28 | 22.12 | 26.4 | 213.45 | 23.25 | 15.61 | 0.09 | 0.09 | 0.08 | 0.25
| 29 | 0.8 | 0.3 | 2.91 | 36.68 | 32.42 | 91.65 | 35.82 | 15.03 | 0.09 | 0.09 |  | 0.25
| 30 | 0.8 | 0.3 | 4.21 | 64.86 | 54.55 | 57.07 | 21.38 | 15.03 | 0.09 | 0.09 |  | 0.25
| 31 | May: 0.3; Jul: 32.42; Aug: 71.41; Oct: 15.32; Dec: 0.09; Jan: 0.09; Mar: 0.25
| Total | 28.1 | 13.05 | 318.93 | 299.75 | 1051.02 | 1964.84 | 667.2 | 431.51 | 4.32 | 2.73 | 2.36 | 8.58 | 4792.39 | CMSDAY
| Mean | 0.93667 | 0.42097 | 10.631 | 9.6694 | 33.9039 | 65.4947 | 21.5226 | 14.3837 | 0.13935 | 0.088065 | 0.084286 | 0.27677 | 13.1293 | CMS
| Max | 1.05 | 0.68 | 18.75 | 64.86 | 71.41 | 213.45 | 52.53 | 26 | 0.34 | 0.09 | 0.1 | 0.3 | 213.45 | CMS
| Min | 0.8 | 0.3 | 2.91 | 1.8 | 3.46 | 12.37 | 9.33 | 10.09 | 0.09 | 0.08 | 0.06 | 0.25 | 0.06 | CMS
| Runoff | 2.4278 | 1.1275 | 27.5556 | 25.8984 | 90.8081 | 169.7622 | 57.6461 | 37.2825 | 0.37325 | 0.23587 | 0.2039 | 0.74131 | 414.0625 | MCM
| Momentary Peak |  | 279.25 | CMS, at | 338.1 | M ( | MSL. | ) ,at | 12 | Hours, on | SEP 28, 2010
| Runoff Yield | May: 6.9032; Jun: Liters/Second/Square KM, Momentary Yield; Nov: 146.8191; Dec: Liters/Second/Square KM

## 2011
Station - |  | Ban Sanmahaphon, Mae Taeng, Chiang Mai,P.4A | [9 empty] | Royal Irrigation By Pc
Stream - |  | Mae Taeng | [9 empty] | Thailand
River - |  | Ping | [9 empty] | Hydrology Division
River System - |  | Ping |  |  |  |  | Water Year 2011 |  |  |  |  | Rating Curve HC.1/2108
GAGE HEIGHT IN METER (MSL.), Water Year April 1, 2011 to March 31, 2012
| Date | Apr | May | Jun | Jul | Aug | Sep | Oct | Nov | Dec | Jan | Feb | Mar | Annual
| 1 | 334.2 | 334.63 | 334.64 | 334.35 | 336.39 | 335.28 | 336.27 | 334.75 | 334.63 | 333.9 | 333.86 | 333.83
| 2 | 334.19 | 335.22 | 334.51 | 334.47 | 335.9 | 335.17 | 336.44 | 334.72 | 334.61 | 333.9 | 333.86 | 333.83
| 3 | 334.19 | 335.16 | 334.63 | 334.47 | 335.82 | 335.18 | 335.87 | 334.71 | 334.6 | 333.89 | 333.86 | 333.82
| 4 | 334.18 | 335.05 | 335.09 | 334.45 | 335.42 | 335.13 | 335.81 | 334.79 | 334.6 | 333.89 | 333.86 | 333.82
| 5 | 334.18 | 334.79 | 335 | 334.31 | 335.26 | 335.34 | 335.54 | 335.03 | 334.6 | 333.88 | 333.86 | 333.82
| 6 | 334.17 | 334.76 | 335.72 | 334.19 | 335.14 | 335.86 | 335.63 | 334.92 | 334.58 | 333.88 | 333.86 | 333.82
| 7 | 334.15 | 334.53 | 335.05 | 334.09 | 334.92 | 336.36 | 335.45 | 334.7 | 334.53 | 333.88 | 333.86 | 333.81
| 8 | 334.15 | 334.53 | 334.7 | 333.98 | 334.84 | 335.72 | 335.32 | 334.69 | 334.5 | 333.88 | 333.86 | 333.8
| 9 | 334.15 | 334.58 | 334.58 | 333.95 | 334.84 | 335.57 | 335.28 | 334.7 | 334.5 | 333.88 | 333.86 | 333.8
| 10 | 334.15 | 334.68 | 334.56 | 334.32 | 334.85 | 335.41 | 335.26 | 334.74 | 334.5 | 333.88 | 333.85 | 333.8
| 11 | 334.17 | 334.63 | 334.59 | 334.15 | 335.12 | 335.18 | 335.13 | 334.65 | 334.5 | 333.88 | 333.85 | 333.81
| 12 | 334.2 | 334.54 | 334.72 | 334.38 | 335.38 | 335.66 | 335.01 | 334.62 | 334.5 | 333.89 | 333.85 | 333.83
| 13 | 334.22 | 334.55 | 335.03 | 334.12 | 335.66 | 335.72 | 334.97 | 334.6 | 334.5 | 333.92 | 333.85 | 333.83
| 14 | 334.19 | 334.52 | 334.79 | 334 | 335.44 | 336.47 | 334.97 | 334.6 | 334.5 | 334.12 | 333.85 | 333.84
| 15 | 334.17 | 334.52 | 334.62 | 334.46 | 335.23 | 336.02 | 334.91 | 334.63 | 334.5 | 334.14 | 333.85 | 333.84
| 16 | 334.16 | 334.73 | 334.48 | 334.93 | 335.38 | 335.69 | 335.14 | 334.65 | 334.5 | 333.94 | 333.85 | 333.84
| 17 | 334.12 | 335.22 | 334.36 | 334.96 | 335.32 | 335.54 | 335.14 | 334.64 | 334.45 | 333.91 | 333.84 | 333.84
| 18 | 334.11 | 335.14 | 334.22 | 334.74 | 335.89 | 335.68 | 335.12 | 334.73 | 334.34 | 333.9 | 333.84 | 333.84
| 19 | 334.16 | 335.41 | 334.21 | 334.51 | 336.16 | 335.59 | 335.08 | 334.73 | 334.32 | 333.9 | 333.84 | 333.84
| 20 | 334.5 | 335.61 | 334.33 | 334.44 | 335.62 | 335.65 | 335 | 334.73 | 334.3 | 333.89 | 333.84 | 333.84
| 21 | 334.43 | 335.38 | 334.8 | 334.53 | 335.58 | 335.57 | 335 | 334.71 | 334.29 | 333.88 | 333.85 | 334.26
| 22 | 334.39 | 334.93 | 334.54 | 334.51 | 335.65 | 335.99 | 334.98 | 334.68 | 334.25 | 333.87 | 333.85 | 334.4
| 23 | 334.57 | 334.64 | 334.25 | 334.49 | 335.42 | 335.57 | 334.95 | 334.68 | 334.22 | 333.85 | 333.85 | 334.4
| 24 | 334.79 | 334.51 | 334.16 | 334.75 | 335.29 | 335.57 | 334.84 | 334.68 | 334.17 | 333.85 | 333.84 | 334.4
| 25 | 335.3 | 334.48 | 334.22 | 335.01 | 335.2 | 335.56 | 334.8 | 334.69 | 334.09 | 333.85 | 333.85 | 334.4
| 26 | 334.98 | 334.52 | 334.46 | 334.74 | 335.75 | 335.55 | 334.8 | 334.73 | 333.95 | 333.85 | 333.85 | 334.4
| 27 | 334.62 | 334.63 | 334.87 | 334.49 | 335.74 | 335.94 | 334.8 | 334.73 | 333.91 | 333.85 | 333.85 | 334.4
| 28 | 334.46 | 334.78 | 334.76 | 334.31 | 335.6 | 337.08 | 334.8 | 334.72 | 333.91 | 333.85 | 333.85 | 334.4
| 29 | 334.45 | 334.74 | 334.67 | 334.27 | 335.51 | 337.38 | 334.8 | 334.65 | 333.9 | 333.85 | 333.84 | 334.4
| 30 | 334.48 | 334.81 | 334.53 | 334.29 | 335.37 | 336.85 | 334.8 | 334.64 | 333.9 | 333.85 |  | 334.4
| 31 | May: 334.95; Jul: 334.34; Aug: 335.28; Oct: 334.78; Dec: 333.9; Jan: 333.85; Mar: 334.4
| Mean | 334.3393 | 334.8119 | 334.6363 | 334.4194 | 335.4506 | 335.776 | 335.1835 | 334.708 | 334.3403 | 333.8952 | 333.851 | 334.0245
| Max | 335.3 | 335.61 | 335.72 | 335.01 | 336.39 | 337.38 | 336.44 | 335.03 | 334.63 | 334.14 | 333.86 | 334.4 | 337.38
| Min | 334.11 | 334.48 | 334.16 | 333.95 | 334.84 | 335.13 | 334.78 | 334.6 | 333.9 | 333.85 | 333.84 | 333.8 | 333.8
| Annual Max Momentary Gage Height | Jul: 337.49 M ( MSL. ), AT 04:00 Hours, On SEP 29, 2011
| Zero Gage At Bottom Elevation | Jul: 334 M ( MSL. ), River Bed 333.523 M ( MSL. )
| Left Bank Elevation | Jul: 339.866 M ( MSL.)
| Right Bank Elevation | Jul: 339.862 M ( MSL.), Drainage Area 1902 Square Kilometers
Station - |  | Apr: Ban Sanmahaphon, Mae Taeng, Chiang Mai,P.4A; Feb: Royal Irrigation By Pc
Stream - |  | Apr: Mae Taeng; Feb: Thailand
River - |  | Apr: Ping; Feb: Hydrology Division
River System - |  | Apr: Ping; Sep: Water Year 2011; Feb: Rating Curve HC.1/2108
Discharge, in Cubic Meter per Second, Water Year April 1, 2011 to March 31, 2012
| Date | Apr | May | Jun | Jul | Aug | Sep | Oct | Nov | Dec | Jan | Feb | Mar | Annual
| 1 | 0.2 | 22.35 | 22.8 | 11.75 | 141.63 | 56.2 | 131.13 | 27.75 | 22.35 | 0.9 | 0.7 | 0.55
| 2 | 0.19 | 52.3 | 17.62 | 16.13 | 100 | 49.43 | 146.2 | 26.4 | 21.45 | 0.9 | 0.7 | 0.55
| 3 | 0.19 | 48.9 | 22.35 | 16.13 | 93.6 | 49.95 | 97.6 | 25.95 | 21 | 0.85 | 0.7 | 0.5
| 4 | 0.18 | 43.13 | 45.22 | 15.38 | 65.3 | 47.33 | 92.8 | 29.55 | 21 | 0.85 | 0.7 | 0.5
| 5 | 0.18 | 29.55 | 40.5 | 10.35 | 54.9 | 60.1 | 73.1 | 42.07 | 21 | 0.8 | 0.7 | 0.5
| 6 | 0.17 | 28.2 | 86 | 6.26 | 47.85 | 96.8 | 79.25 | 36.3 | 20.25 | 0.8 | 0.7 | 0.5
| 7 | 0.15 | 18.37 | 43.13 | 3.89 | 36.3 | 139 | 67.25 | 25.5 | 18.37 | 0.8 | 0.7 | 0.45
| 8 | 0.15 | 18.37 | 25.5 | 1.78 | 32.1 | 86 | 58.8 | 25.05 | 17.25 | 0.8 | 0.7 | 0.4
| 9 | 0.15 | 20.25 | 20.25 | 1.45 | 32.1 | 75.05 | 56.2 | 25.5 | 17.25 | 0.8 | 0.7 | 0.4
| 10 | 0.15 | 24.6 | 19.5 | 10.7 | 32.63 | 64.65 | 54.9 | 27.3 | 17.25 | 0.8 | 0.65 | 0.4
| 11 | 0.17 | 22.35 | 20.62 | 5.3 | 46.8 | 49.95 | 47.33 | 23.25 | 17.25 | 0.8 | 0.65 | 0.45
| 12 | 0.2 | 18.75 | 26.4 | 12.8 | 62.7 | 81.5 | 41.02 | 21.9 | 17.25 | 0.85 | 0.65 | 0.55
| 13 | 0.22 | 19.13 | 42.07 | 4.58 | 81.5 | 86 | 38.93 | 21 | 17.25 | 1.12 | 0.65 | 0.55
| 14 | 0.19 | 18 | 29.55 | 2 | 66.6 | 148.98 | 38.93 | 21 | 17.25 | 4.58 | 0.65 | 0.6
| 15 | 0.17 | 18 | 21.9 | 15.75 | 52.95 | 109.7 | 35.78 | 22.35 | 17.25 | 5.06 | 0.65 | 0.6
| 16 | 0.16 | 26.85 | 16.5 | 36.83 | 62.7 | 83.75 | 47.85 | 23.25 | 17.25 | 1.34 | 0.65 | 0.6
| 17 | 0.12 | 52.3 | 12.1 | 38.4 | 58.8 | 73.1 | 47.85 | 22.8 | 15.38 | 1.01 | 0.6 | 0.6
| 18 | 0.11 | 47.85 | 7.2 | 27.3 | 99.2 | 83 | 46.8 | 26.85 | 11.4 | 0.9 | 0.6 | 0.6
| 19 | 0.16 | 64.65 | 6.85 | 17.62 | 121.6 | 76.35 | 44.7 | 26.85 | 10.7 | 0.9 | 0.6 | 0.6
| 20 | 17.25 | 77.75 | 11.05 | 15 | 78.5 | 80.75 | 40.5 | 26.85 | 10 | 0.85 | 0.6 | 0.6
| 21 | 14.63 | 62.7 | 30 | 18.37 | 75.7 | 75.05 | 40.5 | 25.95 | 9.65 | 0.8 | 0.65 | 0.26
| 22 | 13.15 | 36.83 | 18.75 | 17.62 | 80.75 | 107.2 | 39.45 | 24.6 | 8.25 | 0.75 | 0.65 | 0.4
| 23 | 19.87 | 22.8 | 8.25 | 16.88 | 65.3 | 75.05 | 37.87 | 24.6 | 7.2 | 0.65 | 0.65 | 0.4
| 24 | 29.55 | 17.62 | 5.54 | 27.75 | 56.85 | 75.05 | 32.1 | 24.6 | 5.78 | 0.65 | 0.6 | 0.4
| 25 | 57.5 | 16.5 | 7.2 | 41.02 | 51 | 74.4 | 30 | 25.05 | 3.89 | 0.65 | 0.65 | 0.4
| 26 | 39.45 | 18 | 15.75 | 27.3 | 88.25 | 73.75 | 30 | 26.85 | 1.45 | 0.65 | 0.65 | 0.4
| 27 | 21.9 | 22.35 | 33.67 | 16.88 | 87.5 | 103.2 | 30 | 26.85 | 1.01 | 0.65 | 0.65 | 0.4
| 28 | 15.75 | 29.1 | 28.2 | 10.35 | 77 | 208.2 | 30 | 26.4 | 1.01 | 0.65 | 0.65 | 0.4
| 29 | 15.38 | 27.3 | 24.15 | 8.95 | 71.15 | 239.4 | 30 | 23.25 | 0.9 | 0.65 | 0.6 | 0.4
| 30 | 16.5 | 30.52 | 18.37 | 9.65 | 62.05 | 185 | 30 | 22.8 | 0.9 | 0.65 |  | 0.4
| 31 | May: 37.87; Jul: 11.4; Aug: 56.2; Oct: 29.1; Dec: 0.9; Jan: 0.65; Mar: 0.4
| Total | 264.14 | 993.24 | 726.99 | 475.57 | 2139.51 | 2813.89 | 1645.94 | 778.42 | 389.09 | 33.11 | 19 | 14.76 | 10293.66 | CMSDAY
| Mean | 8.8047 | 32.04 | 24.233 | 15.341 | 69.0165 | 93.7963 | 53.0948 | 25.9473 | 12.5513 | 1.0681 | 0.65517 | 0.47613 | 28.0854 | CMS
| Max | 57.5 | 77.75 | 86 | 41.02 | 141.63 | 239.4 | 146.2 | 42.07 | 22.35 | 5.06 | 0.7 | 0.6 | 239.4 | CMS
| Min | 0.11 | 16.5 | 5.54 | 1.45 | 32.1 | 47.33 | 29.1 | 21 | 0.9 | 0.65 | 0.6 | 0.26 | 0.11 | CMS
| Runoff | 22.8217 | 85.8159 | 62.8119 | 41.0892 | 184.8537 | 243.1201 | 142.2092 | 67.2555 | 33.6174 | 2.8607 | 1.6416 | 1.2753 | 889.3722 | MCM
| Momentary Peak |  | 251.175 | CMS, at | 337.49 | M ( | MSL. | ) ,at | 4 | Hours, on | SEP 29, 2011
| Runoff Yield | May: 14.8274; Jun: Liters/Second/Square KM, Momentary Yield; Nov: 132.0584; Dec: Liters/Second/Square KM

## 2012
Station - |  | Ban Sanmahaphon, Mae Taeng, Chiang Mai,P.4A | [9 empty] | Royal Irrigation By Pc
Stream - |  | Mae Taeng | [9 empty] | Thailand
River - |  | Ping | [9 empty] | Hydrology Division
River System - |  | Ping |  |  |  |  | Water Year 2012 |  |  |  |  | Rating Curve HC.1/2258 |  |  |  | MSL. | 336.4 | 09:00 | SEP | 12 | 2012
| GAGE HEIGHT IN METER (MSL.), Water Year April 1, 2012 to March 31, 2013 | [14 empty] | HC.1/2258 |  | 334 | 332.99 | 339.87 | 339.86
1902
| Date | Apr | May | Jun | Jul | Aug | Sep | Oct | Nov | Dec | Jan | Feb | Mar | Annual
| 1 | 334.37 | 334.37 | 334.75 | 333.91 | 333.89 | 334.36 | 334.4 | 334.37 | 334.01 | 333.67 | 333.67 | 333.66
| 2 | 334.35 | 334.37 | 334.68 | 333.92 | 333.88 | 334.91 | 334.49 | 334.24 | 333.88 | 333.67 | 333.66 | 333.66
| 3 | 334.35 | 334.36 | 334.56 | 333.92 | 333.88 | 334.4 | 334.57 | 334.32 | 334.07 | 333.66 | 333.66 | 333.65
| 4 | 334.35 | 334.36 | 334.5 | 333.94 | 333.88 | 334.99 | 334.36 | 334.27 | 333.88 | 333.67 | 333.66 | 333.64
| 5 | 334.35 | 334.38 | 334.47 | 333.93 | 333.88 | 334.6 | 334.35 | 334.21 | 333.86 | 333.67 | 333.66 | 333.63
| 6 | 334.35 | 334.5 | 334.4 | 333.9 | 333.88 | 334.69 | 334.28 | 334.19 | 333.85 | 333.67 | 333.66 | 333.64
| 7 | 334.33 | 334.93 | 334.41 | 333.91 | 333.88 | 334.97 | 334.3 | 334.14 | 333.82 | 333.66 | 333.66 | 333.64
| 8 | 334.31 | 334.69 | 334.53 | 333.92 | 333.88 | 335.2 | 334.32 | 334.13 | 333.8 | 333.66 | 333.66 | 333.64
| 9 | 334.32 | 334.68 | 334.61 | 333.92 | 333.88 | 335.5 | 334.31 | 334.1 | 333.78 | 333.67 | 333.66 | 333.63
| 10 | 334.24 | 334.69 | 334.67 | 333.92 | 333.88 | 335.28 | 334.25 | 334.1 | 333.78 | 333.66 | 333.66 | 333.63
| 11 | 334.24 | 334.57 | 334.52 | 334 | 333.91 | 335.52 | 334.08 | 334.1 | 333.76 | 333.66 | 333.66 | 333.64
| 12 | 334.24 | 334.44 | 334.52 | 334.25 | 334.29 | 336.24 | 333.9 | 334.08 | 333.74 | 333.66 | 333.66 | 333.65
| 13 | 334.24 | 334.38 | 334.49 | 334.16 | 334.04 | 335.45 | 333.98 | 334.1 | 333.73 | 333.66 | 333.66 | 333.65
| 14 | 334.24 | 334.36 | 334.43 | 334.1 | 333.87 | 335.35 | 334.21 | 334.44 | 333.72 | 333.66 | 333.66 | 333.65
| 15 | 334.24 | 334.35 | 334.32 | 334.1 | 333.86 | 335.72 | 334.19 | 334.48 | 333.72 | 333.66 | 333.66 | 333.65
| 16 | 334.24 | 334.35 | 334.04 | 334.1 | 333.86 | 335.11 | 334.13 | 334.33 | 333.72 | 333.65 | 333.66 | 333.65
| 17 | 334.23 | 334.34 | 333.91 | 333.9 | 333.86 | 334.97 | 333.99 | 334.13 | 333.72 | 333.65 | 333.66 | 333.65
| 18 | 334.22 | 334.38 | 333.91 | 333.92 | 333.87 | 334.74 | 333.87 | 334.12 | 333.72 | 333.65 | 333.66 | 333.65
| 19 | 334.18 | 334.44 | 333.91 | 333.9 | 333.88 | 334.62 | 334.12 | 334.05 | 333.7 | 333.65 | 333.66 | 333.65
| 20 | 334.22 | 334.39 | 333.91 | 333.9 | 333.87 | 334.73 | 334.11 | 334.13 | 333.7 | 333.65 | 333.66 | 333.65
| 21 | 334.22 | 334.39 | 333.91 | 333.92 | 333.87 | 334.68 | 334.02 | 334.15 | 333.69 | 333.65 | 333.66 | 333.65
| 22 | 334.22 | 334.4 | 333.91 | 333.9 | 333.94 | 334.68 | 333.91 | 334.07 | 333.68 | 333.66 | 333.65 | 333.65
| 23 | 334.21 | 334.37 | 333.91 | 333.91 | 334.51 | 334.6 | 333.9 | 334.04 | 333.68 | 333.65 | 333.65 | 333.65
| 24 | 334.17 | 334.36 | 333.91 | 333.92 | 334.36 | 334.62 | 333.9 | 334.03 | 333.68 | 333.65 | 333.65 | 333.65
| 25 | 334.17 | 334.4 | 333.91 | 333.95 | 334.71 | 334.54 | 333.79 | 334.03 | 333.68 | 333.65 | 333.65 | 333.65
| 26 | 334.16 | 334.6 | 333.91 | 334.09 | 334.53 | 334.56 | 333.86 | 334.02 | 333.68 | 333.65 | 333.65 | 333.65
| 27 | 334.16 | 334.4 | 333.91 | 334.09 | 334.62 | 334.47 | 333.87 | 334.02 | 333.68 | 333.65 | 333.65 | 333.76
| 28 | 334.16 | 334.43 | 333.91 | 334.1 | 334.75 | 334.54 | 333.84 | 334.02 | 333.68 | 333.65 | 333.65 | 333.83
| 29 | 334.15 | 334.37 | 333.89 | 334.07 | 334.58 | 334.35 | 333.8 | 334.02 | 333.67 | 333.65 |  | 333.83
| 30 | 334.15 | 334.57 | 333.89 | 333.99 | 334.89 | 334.35 | 333.8 | 334.03 | 333.67 | 333.65 |  | 333.83
| 31 | May: 334.73; Jul: 333.91; Aug: 334.57; Oct: 333.9; Dec: 333.67; Jan: 333.66; Mar: 333.83
| Mean | 334.246 | 334.4629 | 334.22 | 333.9797 | 334.1113 | 334.8913 | 334.0903 | 334.1487 | 333.7555 | 333.6574 | 333.6579 | 333.6739
| Max | 334.37 | 334.93 | 334.75 | 334.25 | 334.89 | 336.24 | 334.57 | 334.48 | 334.07 | 333.67 | 333.67 | 333.83 | 336.24
| Min | 334.15 | 334.34 | 333.89 | 333.9 | 333.86 | 334.35 | 333.79 | 334.02 | 333.67 | 333.65 | 333.65 | 333.63 | 333.63
| Annual Max Momentary Gage Height | Jul: 336.4 M ( MSL. ), AT 09:00 Hours, On SEP 12, 2012
| Zero Gage At Bottom Elevation | Jul: 334 M ( MSL. ), River Bed 332.99 M ( MSL. )
| Left Bank Elevation | Jul: 339.87 M ( MSL.)
| Right Bank Elevation | Jul: 339.86 M ( MSL.), Drainage Area 1902 Square Kilometers
Station - |  | Apr: Ban Sanmahaphon, Mae Taeng, Chiang Mai,P.4A; Feb: Royal Irrigation By Pc
Stream - |  | Apr: Mae Taeng; Feb: Thailand
River - |  | Apr: Ping; Feb: Hydrology Division
River System - |  | Apr: Ping; Sep: Water Year 2012; Feb: Rating Curve HC.1/2258
Discharge, in Cubic Meter per Second, Water Year April 1, 2012 to March 31, 2013
| Date | Apr | May | Jun | Jul | Aug | Sep | Oct | Nov | Dec | Jan | Feb | Mar | Annual
| 1 | 0.61 | 11.38 | 30.25 | 0.85 | 0.76 | 11 | 12.5 | 11.38 | 1.48 | 0.07 | 0.07 | 0.06
| 2 | 0.55 | 11.38 | 26.4 | 0.9 | 0.72 | 39.6 | 16.78 | 6.5 | 0.72 | 0.07 | 0.06 | 0.06
| 3 | 0.55 | 11 | 20.1 | 0.9 | 0.72 | 12.5 | 20.57 | 9.5 | 2.59 | 0.06 | 0.06 | 0.05
| 4 | 0.55 | 11 | 17.25 | 1 | 0.72 | 44.4 | 11 | 7.62 | 0.72 | 0.07 | 0.06 | 0.04
| 5 | 0.55 | 11.75 | 15.83 | 0.95 | 0.72 | 22 | 10.63 | 5.37 | 0.64 | 0.07 | 0.06 | 0.03
| 6 | 0.55 | 17.25 | 12.5 | 0.8 | 0.72 | 26.95 | 8 | 4.82 | 0.6 | 0.07 | 0.06 | 0.04
| 7 | 0.49 | 40.8 | 12.98 | 0.85 | 0.72 | 43.2 | 8.75 | 3.89 | 0.48 | 0.06 | 0.06 | 0.04
| 8 | 0.43 | 26.95 | 18.67 | 0.9 | 0.72 | 59 | 9.5 | 3.71 | 0.4 | 0.06 | 0.06 | 0.04
| 9 | 0.46 | 26.4 | 22.55 | 0.9 | 0.72 | 84.5 | 9.13 | 3.15 | 0.34 | 0.07 | 0.06 | 0.03
| 10 | 0.28 | 26.95 | 25.85 | 0.9 | 0.72 | 65.4 | 6.88 | 3.15 | 0.34 | 0.06 | 0.06 | 0.03
| 11 | 0.28 | 20.57 | 18.2 | 1.3 | 0.85 | 86.4 | 2.78 | 3.15 | 0.28 | 0.06 | 0.06 | 0.04
| 12 | 0.28 | 14.4 | 18.2 | 6.88 | 8.38 | 170.6 | 0.8 | 2.78 | 0.22 | 0.06 | 0.06 | 0.05
| 13 | 0.28 | 11.75 | 16.78 | 4.26 | 2.04 | 79.75 | 1.2 | 3.15 | 0.19 | 0.06 | 0.06 | 0.05
| 14 | 0.28 | 11 | 13.93 | 3.15 | 0.68 | 71 | 5.37 | 14.4 | 0.16 | 0.06 | 0.06 | 0.05
| 15 | 0.28 | 10.63 | 9.5 | 3.15 | 0.64 | 106.6 | 4.82 | 16.3 | 0.16 | 0.06 | 0.06 | 0.05
| 16 | 0.28 | 10.63 | 2.04 | 3.15 | 0.64 | 52.7 | 3.71 | 9.88 | 0.16 | 0.05 | 0.06 | 0.05
| 17 | 0.26 | 10.25 | 0.85 | 0.8 | 0.64 | 43.2 | 1.25 | 3.71 | 0.16 | 0.05 | 0.06 | 0.05
| 18 | 0.24 | 11.75 | 0.85 | 0.9 | 0.68 | 29.7 | 0.68 | 3.52 | 0.16 | 0.05 | 0.06 | 0.05
| 19 | 0.17 | 14.4 | 0.85 | 0.8 | 0.72 | 23.1 | 3.52 | 2.23 | 0.1 | 0.05 | 0.06 | 0.05
| 20 | 0.24 | 12.13 | 0.85 | 0.8 | 0.68 | 29.15 | 3.34 | 3.71 | 0.1 | 0.05 | 0.06 | 0.05
| 21 | 0.24 | 12.13 | 0.85 | 0.9 | 0.68 | 26.4 | 1.67 | 4.07 | 0.09 | 0.05 | 0.06 | 0.05
| 22 | 0.24 | 12.5 | 0.85 | 0.8 | 1 | 26.4 | 0.85 | 2.59 | 0.08 | 0.06 | 0.05 | 0.05
| 23 | 0.22 | 11.38 | 0.85 | 0.85 | 17.72 | 22 | 0.8 | 2.04 | 0.08 | 0.05 | 0.05 | 0.05
| 24 | 0.16 | 11 | 0.85 | 0.9 | 11 | 23.1 | 0.8 | 1.85 | 0.08 | 0.05 | 0.05 | 0.05
| 25 | 0.16 | 12.5 | 0.85 | 1.05 | 28.05 | 19.15 | 0.37 | 1.85 | 0.08 | 0.05 | 0.05 | 0.05
| 26 | 0.14 | 22 | 0.85 | 2.96 | 18.67 | 20.1 | 0.64 | 1.67 | 0.08 | 0.05 | 0.05 | 0.05
| 27 | 0.14 | 12.5 | 0.85 | 2.96 | 23.1 | 15.83 | 0.68 | 1.67 | 0.08 | 0.05 | 0.05 | 0.28
| 28 | 0.14 | 13.93 | 0.85 | 3.15 | 30.25 | 19.15 | 0.56 | 1.67 | 0.08 | 0.05 | 0.05 | 0.52
| 29 | 0.12 | 11.38 | 0.76 | 2.59 | 21.05 | 10.63 | 0.4 | 1.67 | 0.07 | 0.05 |  | 0.52
| 30 | 0.12 | 20.57 | 0.76 | 1.25 | 38.4 | 10.63 | 0.4 | 1.85 | 0.07 | 0.05 |  | 0.52
| 31 | May: 29.15; Jul: 0.85; Aug: 20.57; Oct: 0.8; Dec: 0.07; Jan: 0.06; Mar: 0.52
| Total | 9.29 | 491.41 | 292.75 | 52.4 | 233.68 | 1294.14 | 149.18 | 142.85 | 10.86 | 1.78 | 1.62 | 3.57 | 2683.53 | CMSDAY
| Mean | 0.30967 | 15.8519 | 9.7583 | 1.6903 | 7.5381 | 43.138 | 4.8123 | 4.7617 | 0.35032 | 0.057419 | 0.057857 | 0.11516 | 7.3701 | CMS
| Max | 0.61 | 40.8 | 30.25 | 6.88 | 38.4 | 170.6 | 20.57 | 16.3 | 2.59 | 0.07 | 0.07 | 0.52 | 170.6 | CMS
| Min | 0.12 | 10.25 | 0.76 | 0.8 | 0.64 | 10.63 | 0.37 | 1.67 | 0.07 | 0.05 | 0.05 | 0.03 | 0.03 | CMS
| Runoff | 0.80266 | 42.4578 | 25.2936 | 4.5274 | 20.19 | 111.8137 | 12.8892 | 12.3422 | 0.9383 | 0.15379 | 0.13997 | 0.30845 | 231.857 | MCM
| Momentary Peak |  | 193 | CMS, at | 336.4 | M ( | MSL. | ) ,at | 9 | Hours, on | SEP 12, 2012
| Runoff Yield | May: 3.8655; Jun: Liters/Second/Square KM, Momentary Yield; Nov: 101.4721; Dec: Liters/Second/Square KM

## 2013
Station - |  | Ban Sanmahaphon, Mae Taeng, Chiang Mai,P.4A | [9 empty] | Royal Irrigation By Pc
Stream - |  | Mae Taeng | [9 empty] | Thailand
River - |  | Ping | [9 empty] | Hydrology Division
River System - |  | Ping |  |  |  |  | Water Year 2013 |  |  |  |  | Rating Curve HC.1/2404 |  |  |  | MSL. | 336.22 | 012:00 | OCT | 19 | 2013
| GAGE HEIGHT IN METER (MSL.), Water Year April 1, 2013 to March 31, 2014 | [14 empty] | HC.1/2404 |  | 334 | 333.1 | 339.87 | 339.87
1902
| Date | Apr | May | Jun | Jul | Aug | Sep | Oct | Nov | Dec | Jan | Feb | Mar | Annual
| 1 | 333.82 | 333.8 | 334.02 | 333.65 | 333.8 | 334.4 | 334.37 | 334.4 | 333.82 | 333.5 | 333.4 | 333.4
| 2 | 333.85 | 333.8 | 334.01 | 333.65 | 333.82 | 334.68 | 334.4 | 334.31 | 333.8 | 333.49 | 333.4 | 333.4
| 3 | 333.85 | 333.8 | 333.92 | 333.65 | 333.85 | 334.26 | 334.59 | 334.26 | 333.77 | 333.47 | 333.4 | 333.4
| 4 | 333.85 | 333.8 | 333.7 | 333.65 | 333.81 | 333.79 | 334.38 | 334.16 | 333.78 | 333.43 | 333.4 | 333.39
| 5 | 333.85 | 333.8 | 333.69 | 333.65 | 333.75 | 333.76 | 334.53 | 334.12 | 333.75 | 333.42 | 333.4 | 333.4
| 6 | 333.83 | 333.8 | 333.69 | 333.65 | 333.76 | 333.79 | 334.75 | 334.07 | 333.75 | 333.42 | 333.4 | 333.4
| 7 | 333.78 | 333.81 | 333.68 | 333.65 | 333.75 | 333.95 | 334.43 | 334.03 | 333.75 | 333.42 | 333.4 | 333.4
| 8 | 333.78 | 333.8 | 333.68 | 333.65 | 333.75 | 335.43 | 334.04 | 334.03 | 333.75 | 333.42 | 333.39 | 333.4
| 9 | 333.78 | 333.79 | 333.68 | 333.69 | 333.78 | 335.27 | 333.88 | 334.03 | 333.75 | 333.42 | 333.38 | 333.4
| 10 | 333.78 | 333.78 | 333.67 | 333.65 | 334.86 | 335.03 | 333.8 | 334.03 | 333.75 | 333.42 | 333.38 | 333.4
| 11 | 333.78 | 333.78 | 333.67 | 333.68 | 335.76 | 334.98 | 333.69 | 334.02 | 333.75 | 333.42 | 333.39 | 333.4
| 12 | 333.78 | 333.78 | 333.67 | 333.75 | 335.64 | 334.87 | 333.6 | 334.02 | 333.77 | 333.42 | 333.38 | 333.4
| 13 | 333.78 | 333.78 | 333.67 | 333.74 | 335.22 | 334.79 | 333.55 | 334.04 | 333.8 | 333.42 | 333.38 | 333.4
| 14 | 333.78 | 333.79 | 333.67 | 333.7 | 335.04 | 334.7 | 333.55 | 334.03 | 333.82 | 333.42 | 333.39 | 333.4
| 15 | 333.78 | 333.8 | 333.65 | 333.7 | 334.9 | 334.87 | 333.55 | 333.99 | 333.79 | 333.42 | 333.4 | 333.4
| 16 | 333.78 | 333.8 | 333.65 | 333.7 | 334.43 | 335.31 | 333.56 | 333.83 | 333.74 | 333.42 | 333.4 | 333.4
| 17 | 333.77 | 333.8 | 333.65 | 333.69 | 333.9 | 335.14 | 333.52 | 333.82 | 333.67 | 333.42 | 333.4 | 333.4
| 18 | 333.77 | 333.8 | 333.65 | 333.68 | 333.9 | 334.82 | 334.25 | 333.86 | 333.56 | 333.42 | 333.4 | 333.4
| 19 | 333.8 | 333.8 | 333.67 | 333.68 | 333.89 | 334.61 | 336.05 | 334.5 | 333.5 | 333.42 | 333.4 | 333.4
| 20 | 333.8 | 333.79 | 333.66 | 333.68 | 333.88 | 334.41 | 335.43 | 334.41 | 333.5 | 333.42 | 333.4 | 333.4
| 21 | 333.8 | 333.83 | 333.65 | 333.69 | 333.85 | 334.27 | 335.26 | 334.08 | 333.5 | 333.42 | 333.4 | 333.4
| 22 | 333.81 | 333.97 | 333.64 | 333.7 | 334 | 334.25 | 335.29 | 333.9 | 333.5 | 333.42 | 333.4 | 333.39
| 23 | 333.82 | 333.93 | 333.64 | 333.7 | 334.62 | 333.95 | 335.19 | 333.9 | 333.5 | 333.42 | 333.4 | 333.38
| 24 | 333.82 | 333.93 | 333.64 | 333.71 | 334.65 | 333.69 | 334.99 | 333.89 | 333.5 | 333.42 | 333.39 | 333.37
| 25 | 333.82 | 333.93 | 333.64 | 333.77 | 334.65 | 334.2 | 334.86 | 333.86 | 333.5 | 333.42 | 333.4 | 333.38
| 26 | 333.82 | 333.95 | 333.66 | 333.75 | 334.64 | 334.15 | 334.58 | 333.85 | 333.5 | 333.42 | 333.4 | 333.38
| 27 | 333.82 | 334.02 | 333.64 | 333.75 | 334.47 | 334.02 | 334.46 | 333.88 | 333.5 | 333.42 | 333.4 | 333.38
| 28 | 333.82 | 334.03 | 333.64 | 333.75 | 334.05 | 335.04 | 334.53 | 333.87 | 333.5 | 333.42 | 333.4 | 333.38
| 29 | 333.8 | 334.03 | 333.65 | 333.77 | 333.88 | 334.97 | 334.97 | 333.81 | 333.5 | 333.42 |  | 333.38
| 30 | 333.8 | 334.03 | 333.65 | 333.79 | 333.8 | 334.62 | 334.61 | 333.84 | 333.5 | 333.41 |  | 333.38
| 31 | May: 334.02; Jul: 333.78; Aug: 333.84; Oct: 334.53; Dec: 333.5; Jan: 333.4; Mar: 333.38
| Mean | 333.804 | 333.8571 | 333.6933 | 333.7 | 334.2561 | 334.534 | 334.4255 | 334.028 | 333.6474 | 333.4258 | 333.3957 | 333.3932
| Max | 333.85 | 334.03 | 334.02 | 333.79 | 335.76 | 335.43 | 336.05 | 334.5 | 333.82 | 333.5 | 333.4 | 333.4 | 336.05
| Min | 333.77 | 333.78 | 333.64 | 333.65 | 333.75 | 333.69 | 333.52 | 333.81 | 333.5 | 333.4 | 333.38 | 333.37 | 333.37
| Annual Max Momentary Gage Height | Jul: 336.22 M ( MSL. ), AT 012:00 Hours, On OCT 19, 2013
| Zero Gage At Bottom Elevation | Jul: 334 M ( MSL. ), River Bed 333.1 M ( MSL. )
| Left Bank Elevation | Jul: 339.87 M ( MSL.)
| Right Bank Elevation | Jul: 339.87 M ( MSL.), Drainage Area 1902 Square Kilometers
Station - |  | Apr: Ban Sanmahaphon, Mae Taeng, Chiang Mai,P.4A; Feb: Royal Irrigation By Pc
Stream - |  | Apr: Mae Taeng; Feb: Thailand
River - |  | Apr: Ping; Feb: Hydrology Division
River System - |  | Apr: Ping; Sep: Water Year 2013; Feb: Rating Curve HC.1/2404
Discharge, in Cubic Meter per Second, Water Year April 1, 2013 to March 31, 2014
| Date | Apr | May | Jun | Jul | Aug | Sep | Oct | Nov | Dec | Jan | Feb | Mar | Annual
| 1 | 0.68 | 0.6 | 1.96 | 0.15 | 0.6 | 19.7 | 18.85 | 19.7 | 5.48 | 1.2 | 0.4 | 0.4
| 2 | 0.8 | 0.6 | 1.88 | 0.15 | 0.68 | 28.72 | 19.7 | 17.14 | 5.1 | 1.12 | 0.4 | 0.4
| 3 | 0.8 | 0.6 | 1.16 | 0.15 | 0.8 | 15.71 | 25.68 | 15.71 | 4.65 | 0.96 | 0.4 | 0.4
| 4 | 0.8 | 0.6 | 0.3 | 0.15 | 0.64 | 4.95 | 19.13 | 13 | 4.8 | 0.64 | 0.4 | 0.36
| 5 | 0.8 | 0.6 | 0.27 | 0.15 | 0.45 | 4.5 | 23.79 | 12 | 4.35 | 0.56 | 0.4 | 0.4
| 6 | 0.72 | 0.6 | 0.27 | 0.15 | 0.48 | 4.95 | 31.1 | 10.75 | 4.35 | 0.56 | 0.4 | 0.4
| 7 | 0.54 | 0.64 | 0.24 | 0.15 | 0.45 | 8 | 20.65 | 9.75 | 4.35 | 0.56 | 0.4 | 0.4
| 8 | 0.54 | 0.6 | 0.24 | 0.15 | 0.45 | 58.87 | 10 | 9.75 | 4.35 | 0.56 | 0.36 | 0.4
| 9 | 0.54 | 0.57 | 0.24 | 0.27 | 4.8 | 51.78 | 6.62 | 9.75 | 4.35 | 0.56 | 0.32 | 0.4
| 10 | 0.54 | 0.54 | 0.21 | 0.15 | 35.11 | 41.73 | 5.1 | 9.75 | 4.35 | 0.56 | 0.32 | 0.4
| 11 | 0.54 | 0.54 | 0.21 | 0.24 | 74.68 | 39.73 | 3.45 | 9.5 | 4.35 | 0.56 | 0.36 | 0.4
| 12 | 0.54 | 0.54 | 0.21 | 0.45 | 68.62 | 35.49 | 2.1 | 9.5 | 4.65 | 0.56 | 0.32 | 0.4
| 13 | 0.54 | 0.54 | 0.21 | 0.42 | 49.58 | 32.46 | 1.65 | 10 | 5.1 | 0.56 | 0.32 | 0.4
| 14 | 0.54 | 0.57 | 0.21 | 0.3 | 42.14 | 29.4 | 1.65 | 9.75 | 5.48 | 0.56 | 0.36 | 0.4
| 15 | 0.54 | 0.6 | 0.15 | 0.3 | 36.65 | 35.49 | 1.65 | 8.8 | 4.95 | 0.56 | 0.4 | 0.4
| 16 | 0.54 | 0.6 | 0.15 | 0.3 | 20.65 | 53.54 | 1.74 | 5.67 | 4.2 | 0.56 | 0.4 | 0.4
| 17 | 0.51 | 0.6 | 0.15 | 0.27 | 7 | 46.24 | 1.38 | 5.48 | 3.15 | 0.56 | 0.4 | 0.4
| 18 | 0.51 | 0.6 | 0.15 | 0.24 | 7 | 33.57 | 15.43 | 6.24 | 1.74 | 0.56 | 0.4 | 0.4
| 19 | 0.6 | 0.6 | 0.21 | 0.24 | 6.81 | 26.34 | 89.9 | 22.85 | 1.2 | 0.56 | 0.4 | 0.4
| 20 | 0.6 | 0.57 | 0.18 | 0.24 | 6.62 | 20.02 | 58.87 | 20.02 | 1.2 | 0.56 | 0.4 | 0.4
| 21 | 0.6 | 0.72 | 0.15 | 0.27 | 6.05 | 15.99 | 51.34 | 11 | 1.2 | 0.56 | 0.4 | 0.4
| 22 | 0.64 | 1.56 | 0.12 | 0.3 | 9 | 15.43 | 52.66 | 7 | 1.2 | 0.56 | 0.4 | 0.36
| 23 | 0.68 | 1.24 | 0.12 | 0.3 | 26.68 | 8 | 48.29 | 7 | 1.2 | 0.56 | 0.4 | 0.32
| 24 | 0.68 | 1.24 | 0.12 | 0.33 | 27.7 | 3.45 | 40.12 | 6.81 | 1.2 | 0.56 | 0.36 | 0.28
| 25 | 0.68 | 1.24 | 0.12 | 0.51 | 27.7 | 14 | 35.11 | 6.24 | 1.2 | 0.56 | 0.4 | 0.32
| 26 | 0.68 | 1.4 | 0.18 | 0.45 | 27.36 | 12.75 | 25.37 | 6.05 | 1.2 | 0.56 | 0.4 | 0.32
| 27 | 0.68 | 1.96 | 0.12 | 0.45 | 21.91 | 9.5 | 21.59 | 6.62 | 1.2 | 0.56 | 0.4 | 0.32
| 28 | 0.68 | 2.04 | 0.12 | 0.45 | 10.25 | 42.14 | 23.79 | 6.43 | 1.2 | 0.56 | 0.4 | 0.32
| 29 | 0.6 | 2.04 | 0.15 | 0.51 | 6.62 | 39.35 | 39.35 | 5.29 | 1.2 | 0.56 |  | 0.32
| 30 | 0.6 | 2.04 | 0.15 | 0.57 | 5.1 | 26.68 | 26.34 | 5.86 | 1.2 | 0.48 |  | 0.32
| 31 | May: 1.96; Jul: 0.54; Aug: 5.86; Oct: 23.79; Dec: 1.2; Jan: 0.4; Mar: 0.32
| Total | 18.74 | 29.15 | 9.95 | 9.3 | 538.44 | 778.48 | 746.19 | 303.41 | 95.35 | 18.8 | 10.72 | 11.56 | 2570.09 | CMSDAY
| Mean | 0.62467 | 0.94032 | 0.33167 | 0.3 | 17.369 | 25.9493 | 24.0706 | 10.1137 | 3.0758 | 0.60645 | 0.38286 | 0.3729 | 7.0114 | CMS
| Max | 0.8 | 2.04 | 1.96 | 0.57 | 74.68 | 58.87 | 89.9 | 22.85 | 5.48 | 1.2 | 0.4 | 0.4 | 89.9 | CMS
| Min | 0.51 | 0.54 | 0.12 | 0.15 | 0.45 | 3.45 | 1.38 | 5.29 | 1.2 | 0.4 | 0.32 | 0.28 | 0.12 | CMS
| Runoff | 1.6191 | 2.5186 | 0.85968 | 0.80352 | 46.5212 | 67.2607 | 64.4708 | 26.2146 | 8.2382 | 1.6243 | 0.92621 | 0.99878 | 222.0558 | MCM
| Momentary Peak |  | 99.16 | CMS, at | 336.22 | M ( | MSL. | ) ,at | 12 | Hours, on | OCT 19, 2013
| Runoff Yield | May: 3.7021; Jun: Liters/Second/Square KM, Momentary Yield; Nov: 52.1346; Dec: Liters/Second/Square KM

## 2014
Station - |  | Ban Sanmahaphon, Mae Taeng, Chiang Mai,P.4A | [9 empty] | Royal Irrigation By Pc
Stream - |  | Mae Taeng | [9 empty] | Thailand
River - |  | Ping | [9 empty] | Hydrology Division
River System - |  | Ping |  |  |  |  | Water Year 2014 |  |  |  |  | Rating Curve HC.1/2550 |  |  |  | MSL. | 335.93 | 019:00 | SEP | 4 | 2014
| GAGE HEIGHT IN METER (MSL.), Water Year April 1, 2014 to March 31, 2015 | [14 empty] | HC.1/2550 |  | 334 | 333.31 | 339.868 | 339.87
1902
| Date | Apr | May | Jun | Jul | Aug | Sep | Oct | Nov | Dec | Jan | Feb | Mar | Annual
| 1 | 333.38 | 333.38 | 333.4 | 333.54 | 333.58 | 334.39 | 334.21 | 333.72 | 333.41 | 333.14 | 333.13 | 333.12
| 2 | 333.38 | 333.38 | 333.4 | 333.49 | 333.58 | 335.01 | 333.89 | 333.72 | 333.4 | 333.14 | 333.12 | 333.08
| 3 | 333.38 | 333.38 | 333.41 | 333.49 | 333.61 | 335.37 | 333.78 | 333.74 | 333.37 | 333.14 | 333.12 | 333.08
| 4 | 333.38 | 333.38 | 333.42 | 333.48 | 333.85 | 335.63 | 333.73 | 333.86 | 333.32 | 333.14 | 333.12 | 333.08
| 5 | 333.38 | 333.38 | 333.42 | 333.46 | 333.6 | 335.15 | 333.65 | 333.8 | 333.32 | 333.13 | 333.11 | 333.08
| 6 | 333.38 | 333.79 | 333.42 | 333.46 | 333.7 | 334.71 | 333.58 | 333.83 | 333.32 | 333.13 | 333.11 | 333.08
| 7 | 333.38 | 333.8 | 333.42 | 333.46 | 334.19 | 334.54 | 333.57 | 333.91 | 333.3 | 333.13 | 333.11 | 333.08
| 8 | 333.38 | 333.76 | 333.43 | 333.46 | 333.49 | 334.27 | 333.55 | 333.88 | 333.3 | 333.13 | 333.11 | 333.06
| 9 | 333.38 | 333.61 | 333.48 | 333.45 | 333.49 | 334.05 | 333.53 | 333.82 | 333.29 | 333.13 | 333.11 | 333.06
| 10 | 333.38 | 333.41 | 333.82 | 333.47 | 333.53 | 333.86 | 333.51 | 333.6 | 333.25 | 333.12 | 333.1 | 333.08
| 11 | 333.38 | 333.4 | 334.36 | 333.47 | 333.79 | 333.75 | 333.49 | 333.8 | 333.23 | 333.11 | 333.1 | 333.09
| 12 | 333.38 | 333.4 | 334.32 | 333.77 | 333.89 | 333.75 | 333.44 | 333.63 | 333.22 | 333.11 | 333.1 | 333.09
| 13 | 333.38 | 333.4 | 334.06 | 334.71 | 333.76 | 333.63 | 333.37 | 333.36 | 333.2 | 333.11 | 333.1 | 333.09
| 14 | 333.38 | 333.4 | 334.06 | 333.8 | 333.69 | 333.68 | 333.28 | 333.47 | 333.18 | 333.11 | 333.1 | 333.09
| 15 | 333.38 | 333.4 | 333.91 | 333.94 | 333.91 | 333.67 | 333.26 | 333.5 | 333.17 | 333.11 | 333.1 | 333.09
| 16 | 333.38 | 333.39 | 333.94 | 333.74 | 333.9 | 334.34 | 333.25 | 333.45 | 333.16 | 333.1 | 333.1 | 333.1
| 17 | 333.38 | 333.39 | 333.82 | 333.56 | 333.83 | 334.39 | 333.23 | 333.38 | 333.16 | 333.1 | 333.1 | 333.1
| 18 | 333.38 | 333.39 | 333.92 | 333.49 | 333.64 | 333.9 | 333.23 | 333.63 | 333.16 | 333.11 | 333.1 | 333.1
| 19 | 333.38 | 333.39 | 333.9 | 333.6 | 333.74 | 333.9 | 333.23 | 333.64 | 333.15 | 333.13 | 333.1 | 333.09
| 20 | 333.38 | 333.39 | 333.9 | 333.56 | 334.04 | 333.9 | 333.24 | 333.63 | 333.15 | 333.13 | 333.09 | 333.09
| 21 | 333.38 | 333.39 | 333.9 | 333.54 | 334.83 | 333.87 | 333.24 | 333.55 | 333.15 | 333.13 | 333.09 | 333.09
| 22 | 333.38 | 333.4 | 333.81 | 333.53 | 334.46 | 333.71 | 333.21 | 333.55 | 333.15 | 333.13 | 333.09 | 333.09
| 23 | 333.38 | 333.4 | 333.57 | 333.54 | 334.77 | 333.59 | 333.26 | 333.52 | 333.14 | 333.13 | 333.09 | 333.09
| 24 | 333.38 | 333.4 | 333.56 | 333.54 | 334.58 | 333.71 | 333.55 | 333.51 | 333.14 | 333.13 | 333.09 | 333.08
| 25 | 333.38 | 333.4 | 333.55 | 333.54 | 334.66 | 333.77 | 333.65 | 333.49 | 333.14 | 333.13 | 333.09 | 333.08
| 26 | 333.38 | 333.4 | 333.54 | 333.53 | 334.77 | 333.53 | 333.65 | 333.47 | 333.14 | 333.13 | 333.09 | 333.08
| 27 | 333.38 | 333.4 | 333.55 | 333.81 | 334.4 | 333.55 | 333.53 | 333.46 | 333.14 | 333.13 | 333.09 | 333.08
| 28 | 333.38 | 333.4 | 333.55 | 335.61 | 334.55 | 333.55 | 333.24 | 333.49 | 333.14 | 333.13 | 333.1 | 333.08
| 29 | 333.38 | 333.41 | 333.54 | 334.49 | 334.61 | 333.65 | 333.36 | 333.5 | 333.14 | 333.13 |  | 333.09
| 30 | 333.38 | 333.42 | 333.52 | 333.71 | 334.39 | 334.52 | 333.73 | 333.48 | 333.13 | 333.13 |  | 333.08
| 31 | May: 333.42; Jul: 333.59; Aug: 334.47; Oct: 333.72; Dec: 333.13; Jan: 333.13; Mar: 333.08
| Mean | 333.38 | 333.4406 | 333.6967 | 333.7042 | 334.0419 | 334.1113 | 333.489 | 333.613 | 333.2129 | 333.1252 | 333.1021 | 333.0855
| Max | 333.38 | 333.8 | 334.36 | 335.61 | 334.83 | 335.63 | 334.21 | 333.91 | 333.41 | 333.14 | 333.13 | 333.12 | 335.63
| Min | 333.38 | 333.38 | 333.4 | 333.45 | 333.49 | 333.53 | 333.21 | 333.36 | 333.13 | 333.1 | 333.09 | 333.06 | 333.06
| Annual Max Momentary Gage Height | Jul: 335.93 M ( MSL. ), AT 019:00 Hours, On SEP 4, 2014
| Zero Gage At Bottom Elevation | Jul: 334 M ( MSL. ), River Bed 333.31 M ( MSL. )
| Left Bank Elevation | Jul: 339.868 M ( MSL.)
| Right Bank Elevation | Jul: 339.87 M ( MSL.), Drainage Area 1902 Square Kilometers
Station - |  | Apr: Ban Sanmahaphon, Mae Taeng, Chiang Mai,P.4A; Feb: Royal Irrigation By Pc
Stream - |  | Apr: Mae Taeng; Feb: Thailand
River - |  | Apr: Ping; Feb: Hydrology Division
River System - |  | Apr: Ping; Sep: Water Year 2014; Feb: Rating Curve HC.1/2550
Discharge, in Cubic Meter per Second, Water Year April 1, 2014 to March 31, 2015
| Date | Apr | May | Jun | Jul | Aug | Sep | Oct | Nov | Dec | Jan | Feb | Mar | Annual
| 1 | 0.74 | 0.74 | 0.8 | 2.05 | 2.55 | 18.25 | 13.75 | 4.42 | 0.88 | 0.18 | 0.16 | 0.14
| 2 | 0.74 | 0.74 | 0.8 | 1.48 | 2.55 | 36.54 | 7.14 | 4.42 | 0.8 | 0.18 | 0.14 | 0.08
| 3 | 0.74 | 0.74 | 0.88 | 1.48 | 2.93 | 49.38 | 5.38 | 4.74 | 0.71 | 0.18 | 0.14 | 0.08
| 4 | 0.74 | 0.74 | 0.95 | 1.4 | 6.5 | 60.27 | 4.58 | 6.66 | 0.56 | 0.18 | 0.14 | 0.08
| 5 | 0.74 | 0.74 | 0.95 | 1.25 | 2.8 | 41.3 | 3.45 | 5.7 | 0.56 | 0.16 | 0.12 | 0.08
| 6 | 0.74 | 5.54 | 0.95 | 1.25 | 4.1 | 27.3 | 2.55 | 6.18 | 0.56 | 0.16 | 0.12 | 0.08
| 7 | 0.74 | 5.7 | 0.95 | 1.25 | 13.29 | 22.35 | 2.42 | 7.49 | 0.5 | 0.16 | 0.12 | 0.08
| 8 | 0.74 | 5.06 | 1.03 | 1.25 | 1.48 | 15.25 | 2.18 | 6.98 | 0.5 | 0.16 | 0.12 | 0.06
| 9 | 0.74 | 2.93 | 1.4 | 1.18 | 1.48 | 10.28 | 1.92 | 6.02 | 0.48 | 0.16 | 0.12 | 0.06
| 10 | 0.74 | 0.88 | 6.02 | 1.33 | 1.92 | 6.66 | 1.67 | 2.8 | 0.4 | 0.14 | 0.1 | 0.08
| 11 | 0.74 | 0.8 | 17.5 | 1.33 | 5.54 | 4.9 | 1.48 | 5.7 | 0.36 | 0.12 | 0.1 | 0.09
| 12 | 0.74 | 0.8 | 16.5 | 5.22 | 7.14 | 4.9 | 1.1 | 3.19 | 0.34 | 0.12 | 0.1 | 0.09
| 13 | 0.74 | 0.8 | 10.49 | 27.3 | 5.06 | 3.19 | 0.71 | 0.68 | 0.3 | 0.12 | 0.1 | 0.09
| 14 | 0.74 | 0.8 | 10.49 | 5.7 | 3.97 | 3.84 | 0.46 | 1.33 | 0.26 | 0.12 | 0.1 | 0.09
| 15 | 0.74 | 0.8 | 7.49 | 8.06 | 7.49 | 3.71 | 0.42 | 1.55 | 0.24 | 0.12 | 0.1 | 0.09
| 16 | 0.74 | 0.77 | 8.06 | 4.74 | 7.3 | 17 | 0.4 | 1.18 | 0.22 | 0.1 | 0.1 | 0.1
| 17 | 0.74 | 0.77 | 6.02 | 2.3 | 6.18 | 18.25 | 0.36 | 0.74 | 0.22 | 0.1 | 0.1 | 0.1
| 18 | 0.74 | 0.77 | 7.68 | 1.48 | 3.32 | 7.3 | 0.36 | 3.19 | 0.22 | 0.12 | 0.1 | 0.1
| 19 | 0.74 | 0.77 | 7.3 | 2.8 | 4.74 | 7.3 | 0.36 | 3.32 | 0.2 | 0.16 | 0.1 | 0.09
| 20 | 0.74 | 0.77 | 7.3 | 2.3 | 10.06 | 7.3 | 0.38 | 3.19 | 0.2 | 0.16 | 0.09 | 0.09
| 21 | 0.74 | 0.77 | 7.3 | 2.05 | 30.93 | 6.82 | 0.38 | 2.18 | 0.2 | 0.16 | 0.09 | 0.09
| 22 | 0.74 | 0.8 | 5.86 | 1.92 | 20.15 | 4.26 | 0.32 | 2.18 | 0.2 | 0.16 | 0.09 | 0.09
| 23 | 0.74 | 0.8 | 2.42 | 2.05 | 29.1 | 2.67 | 0.42 | 1.8 | 0.18 | 0.16 | 0.09 | 0.09
| 24 | 0.74 | 0.8 | 2.3 | 2.05 | 23.45 | 4.26 | 2.18 | 1.67 | 0.18 | 0.16 | 0.09 | 0.08
| 25 | 0.74 | 0.8 | 2.18 | 2.05 | 25.8 | 5.22 | 3.45 | 1.48 | 0.18 | 0.16 | 0.09 | 0.08
| 26 | 0.74 | 0.8 | 2.05 | 1.92 | 29.1 | 1.92 | 3.45 | 1.33 | 0.18 | 0.16 | 0.09 | 0.08
| 27 | 0.74 | 0.8 | 2.18 | 5.86 | 18.5 | 2.18 | 1.92 | 1.25 | 0.18 | 0.16 | 0.09 | 0.08
| 28 | 0.74 | 0.8 | 2.18 | 59.43 | 22.63 | 2.18 | 0.38 | 1.48 | 0.18 | 0.16 | 0.1 | 0.08
| 29 | 0.74 | 0.88 | 2.05 | 20.98 | 24.3 | 3.45 | 0.68 | 1.55 | 0.18 | 0.16 |  | 0.09
| 30 | 0.74 | 0.95 | 1.8 | 4.26 | 18.25 | 21.8 | 4.58 | 1.4 | 0.16 | 0.16 |  | 0.08
| 31 | May: 0.95; Jul: 2.67; Aug: 20.43; Oct: 4.42; Dec: 0.16; Jan: 0.16; Mar: 0.08
| Total | 22.2 | 40.81 | 143.88 | 180.39 | 363.04 | 420.03 | 73.25 | 95.8 | 10.49 | 4.66 | 3 | 2.67 | 1360.22 | CMSDAY
| Mean | 0.74 | 1.3165 | 4.796 | 5.819 | 11.711 | 14.001 | 2.3629 | 3.1933 | 0.33839 | 0.15032 | 0.10714 | 0.086129 | 3.7185 | CMS
| Max | 0.74 | 5.7 | 17.5 | 59.43 | 30.93 | 60.27 | 13.75 | 7.49 | 0.88 | 0.18 | 0.16 | 0.14 | 60.27 | CMS
| Min | 0.74 | 0.74 | 0.8 | 1.18 | 1.48 | 1.92 | 0.32 | 0.68 | 0.16 | 0.1 | 0.09 | 0.06 | 0.06 | CMS
| Runoff | 1.9181 | 3.526 | 12.4312 | 15.5857 | 31.3667 | 36.2906 | 6.3288 | 8.2771 | 0.90634 | 0.40262 | 0.2592 | 0.23069 | 117.523 | MCM
| Momentary Peak |  | 73.35 | CMS, at | 335.93 | M ( | MSL. | ) ,at | 19 | Hours, on | SEP 4, 2014
| Runoff Yield | May: 1.9593; Jun: Liters/Second/Square KM, Momentary Yield; Nov: 38.5647; Dec: Liters/Second/Square KM

## 2015
Station - |  | Ban Sanmahaphon, Mae Taeng, Chiang Mai,P.4A | [9 empty] | Royal Irrigation By Pc
Stream - |  | Mae Taeng | [9 empty] | Thailand
River - |  | Ping | [9 empty] | Hydrology Division
River System - |  | Ping |  |  |  |  | Water Year 2015 |  |  |  |  | Rating Curve HC.1/2684 |  |  |  | MSL. | 335.81 | 014:00 | AUG | 12 | 2015
| GAGE HEIGHT IN METER (MSL.), Water Year April 1, 2015 to March 31, 2016 | [14 empty] | HC.1/2684 |  | 334 | 332.461 | 339.865 | 339.872
1902
| Date | Apr | May | Jun | Jul | Aug | Sep | Oct | Nov | Dec | Jan | Feb | Mar | Annual
| 1 | 333.08 | 333.09 | 333.51 | 333.08 | 333.5 | 333.29 | 333.33 | 333.29 | 333.7 | 333.15 | 333.16 | 333.17
| 2 | 333.09 | 333.09 | 333.18 | 333.21 | 333.48 | 333.28 | 333.77 | 333.3 | 333.52 | 333.15 | 333.15 | 333.17
| 3 | 333.09 | 333.09 | 333.15 | 334.22 | 333.5 | 333.28 | 333.41 | 333.32 | 333.42 | 333.15 | 333.15 | 333.17
| 4 | 333.08 | 333.09 | 333.15 | 334.15 | 333.65 | 333.3 | 333.33 | 333.34 | 333.36 | 333.15 | 333.15 | 333.17
| 5 | 333.08 | 333.09 | 333.13 | 333.99 | 333.56 | 333.3 | 333.35 | 333.32 | 333.3 | 333.16 | 333.15 | 333.17
| 6 | 333.08 | 333.13 | 333.14 | 333.64 | 333.49 | 333.32 | 333.33 | 333.32 | 333.3 | 333.15 | 333.15 | 333.17
| 7 | 333.08 | 333.47 | 333.14 | 333.63 | 333.56 | 333.38 | 333.34 | 333.32 | 333.3 | 333.15 | 333.15 | 333.17
| 8 | 333.08 | 333.56 | 333.14 | 333.63 | 333.8 | 333.3 | 333.34 | 333.31 | 333.28 | 333.15 | 333.15 | 333.17
| 9 | 333.08 | 333.56 | 333.16 | 333.64 | 334.18 | 333.28 | 333.32 | 333.31 | 333.24 | 333.15 | 333.15 | 333.17
| 10 | 333.07 | 333.58 | 333.25 | 333.62 | 334.29 | 333.28 | 333.29 | 333.31 | 333.24 | 333.15 | 333.15 | 333.17
| 11 | 333.07 | 333.64 | 333.24 | 333.61 | 334.84 | 333.28 | 333.33 | 333.31 | 333.22 | 333.15 | 333.15 | 333.17
| 12 | 333.07 | 333.66 | 333.22 | 333.58 | 335.69 | 333.28 | 333.33 | 333.31 | 333.22 | 333.15 | 333.15 | 333.17
| 13 | 333.07 | 333.58 | 333.22 | 333.58 | 334.85 | 333.28 | 333.33 | 333.32 | 333.22 | 333.15 | 333.15 | 333.2
| 14 | 333.07 | 333.31 | 333.22 | 333.58 | 335 | 333.29 | 333.33 | 333.33 | 333.22 | 333.15 | 333.15 | 333.33
| 15 | 333.07 | 333.3 | 333.19 | 333.58 | 334.81 | 333.28 | 333.32 | 333.34 | 333.22 | 333.16 | 333.15 | 333.34
| 16 | 333.07 | 333.28 | 333.1 | 333.59 | 334.32 | 333.28 | 333.32 | 333.32 | 333.22 | 333.15 | 333.15 | 333.34
| 17 | 333.07 | 333.19 | 333.1 | 333.6 | 334.28 | 333.28 | 333.32 | 333.32 | 333.22 | 333.15 | 333.16 | 333.34
| 18 | 333.07 | 333.11 | 333.1 | 333.61 | 334.08 | 333.68 | 333.32 | 333.32 | 333.22 | 333.15 | 333.17 | 333.34
| 19 | 333.07 | 333.09 | 333.08 | 333.62 | 333.64 | 335.22 | 333.32 | 333.31 | 333.22 | 333.15 | 333.17 | 333.34
| 20 | 333.06 | 333.08 | 333.07 | 333.62 | 333.4 | 334.35 | 333.32 | 333.3 | 333.22 | 333.15 | 333.17 | 333.34
| 21 | 333.1 | 333.2 | 333.07 | 333.63 | 333.69 | 333.59 | 333.32 | 333.3 | 333.21 | 333.15 | 333.17 | 333.34
| 22 | 333.11 | 333.63 | 333.08 | 333.62 | 334.23 | 333.36 | 333.32 | 333.29 | 333.19 | 333.15 | 333.17 | 333.35
| 23 | 333.06 | 333.78 | 333.07 | 333.64 | 334 | 333.34 | 333.32 | 333.28 | 333.19 | 333.15 | 333.17 | 333.35
| 24 | 333.06 | 333.89 | 333.05 | 333.58 | 333.95 | 333.3 | 333.32 | 333.28 | 333.18 | 333.15 | 333.17 | 333.34
| 25 | 333.06 | 333.97 | 333.07 | 333.55 | 334.13 | 333.3 | 333.3 | 333.28 | 333.17 | 333.17 | 333.17 | 333.34
| 26 | 333.06 | 333.94 | 333.07 | 333.54 | 333.73 | 333.3 | 333.3 | 333.28 | 333.17 | 333.18 | 333.17 | 333.34
| 27 | 333.06 | 333.79 | 333.07 | 333.5 | 333.58 | 333.3 | 333.3 | 333.28 | 333.17 | 333.3 | 333.17 | 333.34
| 28 | 333.07 | 333.77 | 333.08 | 333.52 | 333.47 | 333.29 | 333.3 | 333.35 | 333.17 | 333.25 | 333.17 | 333.34
| 29 | 333.09 | 333.66 | 333.09 | 333.54 | 333.44 | 333.27 | 333.3 | 333.76 | 333.17 | 333.25 | 333.17 | 333.34
| 30 | 333.09 | 333.65 | 333.09 | 333.5 | 333.31 | 333.28 | 333.29 | 333.73 | 333.15 | 333.25 |  | 333.34
| 31 | May: 333.64; Jul: 333.5; Aug: 333.3; Oct: 333.29; Dec: 333.15; Jan: 333.24; Mar: 333.34
| Mean | 333.0753 | 333.4487 | 333.141 | 333.6097 | 333.9597 | 333.4187 | 333.3358 | 333.3383 | 333.251 | 333.1697 | 333.159 | 333.27
| Max | 333.11 | 333.97 | 333.51 | 334.22 | 335.69 | 335.22 | 333.77 | 333.76 | 333.7 | 333.3 | 333.17 | 333.35 | 335.69
| Min | 333.06 | 333.08 | 333.05 | 333.08 | 333.3 | 333.27 | 333.29 | 333.28 | 333.15 | 333.15 | 333.15 | 333.17 | 333.05
| Annual Max Momentary Gage Height | Jul: 335.81 M ( MSL. ), AT 014:00 Hours, On AUG 12, 2015
| Zero Gage At Bottom Elevation | Jul: 334 M ( MSL. ), River Bed 332.461 M ( MSL. )
| Left Bank Elevation | Jul: 339.865 M ( MSL.)
| Right Bank Elevation | Jul: 339.872 M ( MSL.), Drainage Area 1902 Square Kilometers
Station - |  | Apr: Ban Sanmahaphon, Mae Taeng, Chiang Mai,P.4A; Feb: Royal Irrigation By Pc
Stream - |  | Apr: Mae Taeng; Feb: Thailand
River - |  | Apr: Ping; Feb: Hydrology Division
River System - |  | Apr: Ping; Sep: Water Year 2015; Feb: Rating Curve HC.1/2684
Discharge, in Cubic Meter per Second, Water Year April 1, 2015 to March 31, 2016
| Date | Apr | May | Jun | Jul | Aug | Sep | Oct | Nov | Dec | Jan | Feb | Mar | Annual
| 1 | 0.09 | 0.09 | 3.12 | 0.09 | 0.3 | 1.13 | 1.44 | 1.13 | 5.7 | 0.3 | 0.34 | 0.38
| 2 | 0.09 | 0.09 | 0.42 | 0.15 | 0.29 | 1.06 | 6.82 | 1.2 | 3.24 | 0.3 | 0.3 | 0.38
| 3 | 0.09 | 0.09 | 0.3 | 15.76 | 0.3 | 1.06 | 2.1 | 1.36 | 2.2 | 0.3 | 0.3 | 0.38
| 4 | 0.09 | 0.09 | 0.3 | 14.15 | 0.9 | 1.2 | 1.44 | 1.52 | 1.68 | 0.3 | 0.3 | 0.38
| 5 | 0.09 | 0.09 | 0.22 | 10.44 | 0.42 | 1.2 | 1.6 | 1.36 | 1.2 | 0.34 | 0.3 | 0.38
| 6 | 0.09 | 0.22 | 0.26 | 0.82 | 0.3 | 1.36 | 1.44 | 1.36 | 1.2 | 0.3 | 0.3 | 0.38
| 7 | 0.09 | 2.7 | 0.26 | 0.74 | 3.72 | 1.84 | 1.52 | 1.36 | 1.2 | 0.3 | 0.3 | 0.38
| 8 | 0.09 | 3.72 | 0.26 | 0.74 | 7.3 | 1.2 | 1.52 | 1.28 | 1.06 | 0.3 | 0.3 | 0.38
| 9 | 0.09 | 3.72 | 0.34 | 0.82 | 14.78 | 1.06 | 1.36 | 1.28 | 0.78 | 0.3 | 0.3 | 0.38
| 10 | 0.08 | 3.96 | 0.85 | 0.66 | 17.45 | 1.06 | 1.13 | 1.28 | 0.78 | 0.3 | 0.3 | 0.38
| 11 | 0.08 | 4.8 | 0.78 | 0.58 | 33.06 | 1.06 | 1.44 | 1.28 | 0.64 | 0.3 | 0.3 | 0.38
| 12 | 0.08 | 5.1 | 0.64 | 0.46 | 65.91 | 1.06 | 1.44 | 1.28 | 0.64 | 0.3 | 0.3 | 0.38
| 13 | 0.08 | 3.96 | 0.64 | 0.46 | 33.4 | 1.06 | 1.44 | 1.36 | 0.64 | 0.3 | 0.3 | 0.15
| 14 | 0.08 | 1.28 | 0.64 | 0.46 | 38.5 | 1.13 | 1.44 | 1.44 | 0.64 | 0.3 | 0.3 | 0.21
| 15 | 0.08 | 1.2 | 0.46 | 0.46 | 32.04 | 1.06 | 1.36 | 1.52 | 0.64 | 0.34 | 0.3 | 0.22
| 16 | 0.08 | 1.06 | 0.1 | 0.48 | 18.2 | 1.06 | 1.36 | 1.36 | 0.64 | 0.3 | 0.3 | 0.22
| 17 | 0.08 | 0.46 | 0.1 | 0.5 | 17.2 | 1.06 | 1.36 | 1.36 | 0.64 | 0.3 | 0.34 | 0.22
| 18 | 0.08 | 0.14 | 0.1 | 0.58 | 12.68 | 5.4 | 1.36 | 1.36 | 0.64 | 0.3 | 0.38 | 0.22
| 19 | 0.08 | 0.09 | 0.09 | 0.66 | 4.8 | 46.59 | 1.36 | 1.28 | 0.64 | 0.3 | 0.38 | 0.22
| 20 | 0.08 | 0.09 | 0.08 | 0.66 | 2 | 18.95 | 1.36 | 1.2 | 0.64 | 0.3 | 0.38 | 0.22
| 21 | 0.1 | 0.5 | 0.08 | 0.74 | 5.55 | 4.08 | 1.36 | 1.2 | 0.57 | 0.3 | 0.38 | 0.22
| 22 | 0.14 | 4.65 | 0.09 | 0.66 | 15.95 | 1.68 | 1.36 | 1.13 | 0.46 | 0.3 | 0.38 | 0.23
| 23 | 0.08 | 6.98 | 0.08 | 0.82 | 11 | 1.52 | 1.36 | 1.06 | 0.46 | 0.3 | 0.38 | 0.23
| 24 | 0.08 | 8.83 | 0.08 | 0.46 | 10 | 1.2 | 1.36 | 1.06 | 0.42 | 0.3 | 0.38 | 0.22
| 25 | 0.08 | 10.4 | 0.08 | 0.4 | 13.73 | 1.2 | 1.2 | 1.06 | 0.38 | 0.38 | 0.38 | 0.22
| 26 | 0.08 | 9.8 | 0.08 | 0.38 | 6.18 | 1.2 | 1.2 | 1.06 | 0.38 | 0.42 | 0.38 | 0.22
| 27 | 0.08 | 7.14 | 0.08 | 0.3 | 3.96 | 1.2 | 1.2 | 1.06 | 0.38 | 1.2 | 0.38 | 0.22
| 28 | 0.08 | 6.82 | 0.09 | 0.34 | 2.7 | 1.13 | 1.2 | 1.6 | 0.38 | 0.85 | 0.38 | 0.22
| 29 | 0.09 | 5.1 | 0.09 | 0.38 | 2.4 | 0.99 | 1.2 | 6.66 | 0.38 | 0.85 | 0.38 | 0.22
| 30 | 0.09 | 4.95 | 0.09 | 0.3 | 1.28 | 1.06 | 1.13 | 6.18 | 0.3 | 0.85 |  | 0.22
| 31 | May: 4.8; Jul: 0.3; Aug: 1.2; Oct: 1.13; Dec: 0.3; Jan: 0.78; Mar: 0.22
| Total | 2.59 | 102.92 | 10.8 | 54.75 | 377.5 | 105.86 | 47.99 | 48.64 | 29.85 | 12.61 | 9.74 | 8.68 | 811.93 | CMSDAY
| Mean | 0.086333 | 3.32 | 0.36 | 1.7661 | 12.1774 | 3.5287 | 1.5481 | 1.6213 | 0.9629 | 0.40677 | 0.33586 | 0.28 | 2.1995 | CMS
| Max | 0.14 | 10.4 | 3.12 | 15.76 | 65.91 | 46.59 | 6.82 | 6.66 | 5.7 | 1.2 | 0.38 | 0.38 | 65.91 | CMS
| Min | 0.08 | 0.09 | 0.08 | 0.09 | 0.29 | 0.99 | 1.13 | 1.06 | 0.3 | 0.3 | 0.3 | 0.15 | 0.08 | CMS
| Runoff | 0.22378 | 8.8923 | 0.93312 | 4.7304 | 32.616 | 9.1463 | 4.1463 | 4.2025 | 2.579 | 1.0895 | 0.84154 | 0.74995 | 70.1508 | MCM
| Momentary Peak |  | 71.14 | CMS, at | 335.81 | M ( | MSL. | ) ,at | 14 | Hours, on | AUG 12, 2015
| Runoff Yield | May: 1.1695; Jun: Liters/Second/Square KM, Momentary Yield; Nov: 37.4027; Dec: Liters/Second/Square KM

## 2016
Station - |  | Ban Sanmahaphon, Mae Taeng, Chiang Mai,P.4A | [9 empty] | Royal Irrigation By Pc
Stream - |  | Nam Mae Taeng | [9 empty] | Thailand
River - |  | Ping | [9 empty] | Hydrology Division
River System - |  | Ping |  |  |  |  | Water Year 2016 |  |  |  |  | Rating Curve HC.1/2814 |  |  |  | MSL. | 336.16 | 03:00 | NOV | 11 | 2016
| GAGE HEIGHT IN METER (MSL.), Water Year April 1, 2016 to March 31, 2017 | [14 empty] | HC.1/2814 |  | 334 | 332.81 | 339.865 | 339.872
1902
| Date | Apr | May | Jun | Jul | Aug | Sep | Oct | Nov | Dec | Jan | Feb | Mar | Annual
| 1 | 333.34 | 333.37 | 333.42 | 333.38 | 333.49 | 334.31 | 333.9 | 333.64 | 333.61 | 333.36 | 333.26 | 333.25
| 2 | 333.34 | 333.4 | 333.45 | 333.38 | 333.5 | 334.07 | 333.9 | 333.64 | 333.6 | 333.36 | 333.26 | 333.25
| 3 | 333.34 | 333.4 | 333.41 | 333.38 | 333.52 | 334.01 | 333.9 | 333.61 | 333.6 | 333.35 | 333.26 | 333.25
| 4 | 333.34 | 333.4 | 333.59 | 333.37 | 333.65 | 333.99 | 333.9 | 333.68 | 333.6 | 333.35 | 333.26 | 333.25
| 5 | 333.34 | 333.4 | 334.74 | 333.37 | 334.04 | 333.68 | 333.87 | 333.67 | 333.6 | 333.35 | 333.26 | 333.25
| 6 | 333.34 | 333.4 | 334.11 | 333.35 | 335.27 | 333.42 | 333.76 | 333.66 | 333.6 | 333.35 | 333.26 | 333.25
| 7 | 333.34 | 333.4 | 333.43 | 333.49 | 334.52 | 333.56 | 333.7 | 333.65 | 333.57 | 333.35 | 333.26 | 333.25
| 8 | 333.34 | 333.4 | 333.4 | 334.71 | 333.97 | 334.05 | 333.7 | 333.65 | 333.51 | 333.35 | 333.26 | 333.25
| 9 | 333.34 | 333.4 | 333.4 | 334.4 | 333.68 | 334.07 | 333.7 | 333.65 | 333.47 | 333.35 | 333.26 | 333.25
| 10 | 333.34 | 333.39 | 333.4 | 334.45 | 333.43 | 333.57 | 333.7 | 334.26 | 333.46 | 333.35 | 333.26 | 333.25
| 11 | 333.34 | 333.38 | 333.4 | 334.23 | 333.4 | 333.48 | 333.7 | 335.8 | 333.43 | 333.35 | 333.25 | 333.25
| 12 | 333.34 | 333.38 | 333.4 | 333.79 | 333.4 | 333.81 | 333.7 | 335.5 | 333.41 | 333.35 | 333.25 | 333.25
| 13 | 333.34 | 333.38 | 333.4 | 333.43 | 333.4 | 334.17 | 333.7 | 334.99 | 333.37 | 333.35 | 333.25 | 333.25
| 14 | 333.34 | 333.38 | 333.39 | 333.52 | 333.4 | 334.01 | 333.7 | 334.24 | 333.39 | 333.35 | 333.25 | 333.25
| 15 | 333.34 | 333.38 | 333.36 | 333.66 | 333.4 | 333.85 | 333.7 | 333.97 | 333.49 | 333.35 | 333.25 | 333.25
| 16 | 333.34 | 333.39 | 333.35 | 333.64 | 333.4 | 334 | 333.7 | 333.93 | 333.45 | 333.35 | 333.25 | 333.25
| 17 | 333.34 | 333.39 | 333.35 | 333.58 | 333.4 | 335.17 | 333.58 | 333.88 | 333.45 | 333.35 | 333.25 | 333.25
| 18 | 333.34 | 333.41 | 333.35 | 333.39 | 333.39 | 334.79 | 333.41 | 333.81 | 333.45 | 333.35 | 333.25 | 333.25
| 19 | 333.34 | 333.44 | 333.35 | 333.38 | 333.39 | 335.39 | 333.33 | 333.81 | 333.42 | 333.35 | 333.25 | 333.25
| 20 | 333.34 | 333.44 | 333.35 | 333.34 | 333.48 | 334.99 | 333.34 | 333.8 | 333.35 | 333.35 | 333.25 | 333.25
| 21 | 333.35 | 333.4 | 333.35 | 333.43 | 334.61 | 334.82 | 333.5 | 333.79 | 333.35 | 333.35 | 333.25 | 333.25
| 22 | 333.35 | 333.4 | 334.05 | 335.15 | 334.37 | 334.63 | 333.57 | 333.79 | 333.35 | 333.35 | 333.25 | 333.25
| 23 | 333.36 | 333.4 | 334.53 | 335.48 | 334.18 | 334.44 | 333.75 | 333.8 | 333.35 | 333.35 | 333.25 | 333.25
| 24 | 333.36 | 333.4 | 333.63 | 334.75 | 334.53 | 334.24 | 333.75 | 333.8 | 333.35 | 333.35 | 333.25 | 333.25
| 25 | 333.36 | 333.4 | 333.73 | 334 | 334.12 | 334.18 | 333.7 | 333.79 | 333.35 | 333.33 | 333.25 | 333.25
| 26 | 333.36 | 333.4 | 333.82 | 333.75 | 334.49 | 334.19 | 333.71 | 333.79 | 333.35 | 333.3 | 333.25 | 333.25
| 27 | 333.36 | 333.4 | 333.61 | 333.75 | 334.24 | 334.15 | 333.64 | 333.79 | 333.35 | 333.3 | 333.25 | 333.25
| 28 | 333.36 | 333.4 | 333.39 | 333.7 | 334.76 | 333.91 | 333.55 | 333.79 | 333.35 | 333.3 | 333.25 | 333.25
| 29 | 333.36 | 333.4 | 333.39 | 333.54 | 334.74 | 333.84 | 333.62 | 333.78 | 333.35 | 333.29 |  | 333.25
| 30 | 333.36 | 333.4 | 333.36 | 333.48 | 335.14 | 333.9 | 333.85 | 333.74 | 333.35 | 333.26 |  | 333.25
| 31 | May: 333.4; Jul: 333.37; Aug: 334.66; Oct: 333.71; Dec: 333.35; Jan: 333.26; Mar: 333.25
| Mean | 333.346 | 333.3977 | 333.5637 | 333.7948 | 333.9668 | 334.1563 | 333.6852 | 333.9567 | 333.4413 | 333.3374 | 333.2536 | 333.25
| Max | 333.36 | 333.44 | 334.74 | 335.48 | 335.27 | 335.39 | 333.9 | 335.8 | 333.61 | 333.36 | 333.26 | 333.25 | 335.8
| Min | 333.34 | 333.37 | 333.35 | 333.34 | 333.39 | 333.42 | 333.33 | 333.61 | 333.35 | 333.26 | 333.25 | 333.25 | 333.25
| Annual Max Momentary Gage Height | Jul: 336.16 M ( MSL. ), AT 03:00 Hours, On NOV 11, 2016
| Zero Gage At Bottom Elevation | Jul: 334 M ( MSL. ), River Bed 332.81 M ( MSL. )
| Left Bank Elevation | Jul: 339.865 M ( MSL.)
| Right Bank Elevation | Jul: 339.872 M ( MSL.), Drainage Area 1902 Square Kilometers
Station - |  | Apr: Ban Sanmahaphon, Mae Taeng, Chiang Mai,P.4A; Feb: Royal Irrigation By Pc
Stream - |  | Apr: Nam Mae Taeng; Feb: Thailand
River - |  | Apr: Ping; Feb: Hydrology Division
River System - |  | Apr: Ping; Sep: Water Year 2016; Feb: Rating Curve HC.1/2814
Discharge, in Cubic Meter per Second, Water Year April 1, 2016 to March 31, 2017
| Date | Apr | May | Jun | Jul | Aug | Sep | Oct | Nov | Dec | Jan | Feb | Mar | Annual
| 1 | 0.76 | 0.88 | 1.14 | 0.92 | 1.63 | 13.45 | 5.7 | 2.9 | 2.6 | 0.84 | 0.48 | 0.45
| 2 | 0.76 | 1 | 1.35 | 0.92 | 1.7 | 8.42 | 5.7 | 2.9 | 2.5 | 0.84 | 0.48 | 0.45
| 3 | 0.76 | 1 | 1.07 | 0.92 | 1.86 | 7.37 | 5.7 | 2.6 | 2.5 | 0.8 | 0.48 | 0.45
| 4 | 0.76 | 1 | 2.42 | 0.88 | 3 | 7.05 | 5.7 | 3.3 | 2.5 | 0.8 | 0.48 | 0.45
| 5 | 0.76 | 1 | 27.87 | 0.88 | 7.9 | 3.3 | 5.34 | 3.2 | 2.5 | 0.8 | 0.48 | 0.45
| 6 | 0.76 | 1 | 9.13 | 0.8 | 58.05 | 1.14 | 4.1 | 3.1 | 2.5 | 0.8 | 0.48 | 0.45
| 7 | 0.76 | 1 | 1.21 | 1.63 | 19.6 | 2.18 | 3.5 | 3 | 2.26 | 0.8 | 0.48 | 0.45
| 8 | 0.76 | 1 | 1 | 26.65 | 6.75 | 8.08 | 3.5 | 3 | 1.78 | 0.8 | 0.48 | 0.45
| 9 | 0.76 | 1 | 1 | 15.7 | 3.3 | 8.42 | 3.5 | 3 | 1.49 | 0.8 | 0.48 | 0.45
| 10 | 0.76 | 0.96 | 1 | 17.33 | 1.21 | 2.26 | 3.5 | 12.2 | 1.42 | 0.8 | 0.48 | 0.45
| 11 | 0.76 | 0.92 | 1 | 11.45 | 1 | 1.56 | 3.5 | 107 | 1.21 | 0.8 | 0.45 | 0.45
| 12 | 0.76 | 0.92 | 1 | 4.4 | 1 | 4.62 | 3.5 | 77 | 1.07 | 0.8 | 0.45 | 0.45
| 13 | 0.76 | 0.92 | 1 | 1.21 | 1 | 10.18 | 3.5 | 39.8 | 0.88 | 0.8 | 0.45 | 0.45
| 14 | 0.76 | 0.92 | 0.96 | 1.86 | 1 | 7.37 | 3.5 | 11.7 | 0.96 | 0.8 | 0.45 | 0.45
| 15 | 0.76 | 0.92 | 0.84 | 3.1 | 1 | 5.1 | 3.5 | 6.75 | 1.63 | 0.8 | 0.45 | 0.45
| 16 | 0.76 | 0.96 | 0.8 | 2.9 | 1 | 7.2 | 3.5 | 6.15 | 1.35 | 0.8 | 0.45 | 0.45
| 17 | 0.76 | 0.96 | 0.8 | 2.34 | 1 | 50.84 | 2.34 | 5.46 | 1.35 | 0.8 | 0.45 | 0.45
| 18 | 0.76 | 1.07 | 0.8 | 0.96 | 0.96 | 29.9 | 1.07 | 4.62 | 1.35 | 0.8 | 0.45 | 0.45
| 19 | 0.76 | 1.28 | 0.8 | 0.92 | 0.96 | 67.24 | 0.72 | 4.62 | 1.14 | 0.8 | 0.45 | 0.45
| 20 | 0.76 | 1.28 | 0.8 | 0.76 | 1.56 | 39.8 | 0.76 | 4.5 | 0.8 | 0.8 | 0.45 | 0.45
| 21 | 0.8 | 1 | 0.8 | 1.21 | 22.6 | 31.3 | 1.7 | 4.4 | 0.8 | 0.8 | 0.45 | 0.45
| 22 | 0.8 | 1 | 8.08 | 49.6 | 14.95 | 23.41 | 2.26 | 4.4 | 0.8 | 0.8 | 0.45 | 0.45
| 23 | 0.84 | 1 | 19.92 | 75.2 | 10.35 | 17 | 4 | 4.5 | 0.8 | 0.8 | 0.45 | 0.45
| 24 | 0.84 | 1 | 2.8 | 28.27 | 19.92 | 11.7 | 4 | 4.5 | 0.8 | 0.8 | 0.45 | 0.45
| 25 | 0.84 | 1 | 3.8 | 7.2 | 9.3 | 10.35 | 3.5 | 4.4 | 0.8 | 0.72 | 0.45 | 0.45
| 26 | 0.84 | 1 | 4.74 | 4 | 18.63 | 10.53 | 3.6 | 4.4 | 0.8 | 0.6 | 0.45 | 0.45
| 27 | 0.84 | 1 | 2.6 | 4 | 11.7 | 9.82 | 2.9 | 4.4 | 0.8 | 0.6 | 0.45 | 0.45
| 28 | 0.84 | 1 | 0.96 | 3.5 | 28.68 | 5.85 | 2.1 | 4.4 | 0.8 | 0.6 | 0.45 | 0.45
| 29 | 0.84 | 1 | 0.96 | 2.02 | 27.87 | 4.98 | 2.7 | 4.3 | 0.8 | 0.57 |  | 0.45
| 30 | 0.84 | 1 | 0.84 | 1.56 | 48.98 | 5.7 | 5.1 | 3.9 | 0.8 | 0.48 |  | 0.45
| 31 | May: 1; Jul: 0.88; Aug: 24.63; Oct: 3.6; Dec: 0.8; Jan: 0.48; Mar: 0.45
| Total | 23.52 | 30.99 | 101.49 | 273.97 | 353.09 | 416.12 | 107.59 | 350.4 | 42.59 | 23.33 | 12.9 | 13.95 | 1749.94 | CMSDAY
| Mean | 0.784 | 0.99968 | 3.383 | 8.8377 | 11.39 | 13.8707 | 3.4706 | 11.68 | 1.3739 | 0.75258 | 0.46071 | 0.45 | 4.7877 | CMS
| Max | 0.84 | 1.28 | 27.87 | 75.2 | 58.05 | 67.24 | 5.7 | 107 | 2.6 | 0.84 | 0.48 | 0.45 | 107 | CMS
| Min | 0.76 | 0.88 | 0.8 | 0.76 | 0.96 | 1.14 | 0.72 | 2.6 | 0.8 | 0.48 | 0.45 | 0.45 | 0.45 | CMS
| Runoff | 2.0321 | 2.6775 | 8.7687 | 23.671 | 30.507 | 35.9528 | 9.2958 | 30.2746 | 3.6798 | 2.0157 | 1.1146 | 1.2053 | 151.1948 | MCM
| Momentary Peak |  | 150 | CMS, at | 336.16 | M ( | MSL. | ) ,at | 3 | Hours, on | NOV 11, 2016
| Runoff Yield | May: 2.5207; Jun: Liters/Second/Square KM, Momentary Yield; Nov: 78.8644; Dec: Liters/Second/Square KM

## 2017
Station - |  | Ban Sanmahaphon, Mae Taeng, Chiang Mai,P.4A | [9 empty] | Royal Irrigation By Pc
Stream - |  | Mae Taeng | [9 empty] | Thailand
River - |  | Ping | [9 empty] | Hydrology Division
River System - |  | Ping |  |  |  |  | Water Year 2017 |  |  |  |  | Rating Curve HC.1/2940 |  |  |  | MSL. | 335.92 | 011:00 | JUL | 23 | 2017
| GAGE HEIGHT IN METER (MSL.), Water Year April 1, 2017 to March 31, 2018 | [14 empty] | HC.1/2940 |  | 334 | 332.49 | 339.964 | 339.912
1929.9
| Date | Apr | May | Jun | Jul | Aug | Sep | Oct | Nov | Dec | Jan | Feb | Mar | Annual
| 1 | 333.25 | 333.25 | 334.01 | 333.23 | 333.47 | 334.24 | 333.8 | 333.94 | 333.65 | 333.25 | 333.01 | 333.17
| 2 | 333.25 | 333.25 | 334.05 | 333.58 | 333.35 | 334.2 | 333.66 | 333.92 | 333.65 | 333.25 | 333.01 | 333.01
| 3 | 333.25 | 333.25 | 333.85 | 333.44 | 333.3 | 334.07 | 333.57 | 333.91 | 333.63 | 333.22 | 333.01 | 333
| 4 | 333.25 | 333.25 | 333.73 | 333.2 | 333.3 | 333.84 | 333.86 | 333.93 | 333.5 | 333.15 | 333.01 | 333
| 5 | 333.25 | 333.25 | 333.67 | 333.17 | 333.41 | 333.94 | 333.8 | 333.93 | 333.38 | 333.15 | 333.01 | 333
| 6 | 333.25 | 333.25 | 333.43 | 333.2 | 333.33 | 333.9 | 333.86 | 333.9 | 333.37 | 333.14 | 333.01 | 333
| 7 | 333.25 | 333.25 | 333.36 | 333.2 | 333.61 | 333.76 | 333.8 | 333.9 | 333.37 | 333.14 | 333.01 | 333
| 8 | 333.25 | 333.25 | 333.43 | 333.2 | 333.54 | 333.93 | 333.78 | 333.9 | 333.36 | 333.24 | 333.01 | 333
| 9 | 333.25 | 333.25 | 334.02 | 333.19 | 333.42 | 333.89 | 333.88 | 333.9 | 333.35 | 333.3 | 333.01 | 333
| 10 | 333.25 | 333.25 | 333.89 | 333.16 | 333.37 | 333.87 | 333.78 | 333.9 | 333.35 | 333.25 | 333.01 | 333
| 11 | 333.25 | 333.25 | 333.94 | 333.16 | 333.29 | 333.72 | 333.99 | 333.9 | 333.35 | 333.13 | 333.01 | 333
| 12 | 333.25 | 333.25 | 333.94 | 333.24 | 333.28 | 333.66 | 334.82 | 333.9 | 333.34 | 333.12 | 333.01 | 333
| 13 | 333.25 | 333.25 | 333.85 | 333.97 | 333.26 | 333.65 | 334.72 | 333.9 | 333.3 | 333.12 | 333 | 333
| 14 | 333.25 | 333.25 | 333.75 | 334.07 | 333.22 | 333.62 | 334.72 | 333.9 | 333.3 | 333.12 | 333 | 333
| 15 | 333.25 | 333.25 | 333.72 | 333.89 | 333.19 | 333.59 | 334.53 | 333.9 | 333.3 | 333.1 | 333 | 333
| 16 | 333.25 | 333.25 | 333.74 | 333.79 | 333.18 | 333.76 | 334.71 | 333.9 | 333.3 | 333.1 | 333 | 333
| 17 | 333.25 | 333.34 | 333.75 | 333.81 | 333.43 | 334.45 | 334.45 | 333.87 | 333.28 | 333.07 | 333 | 333
| 18 | 333.25 | 334.18 | 333.61 | 335.2 | 333.57 | 335.57 | 334.27 | 333.8 | 333.24 | 333.01 | 333 | 333
| 19 | 333.25 | 334.23 | 333.25 | 334.99 | 333.56 | 334.49 | 334.13 | 333.8 | 333.24 | 333.01 | 333 | 332.98
| 20 | 333.25 | 334.24 | 333.22 | 334.9 | 333.59 | 334.05 | 334.02 | 333.8 | 333.24 | 333.01 | 333 | 332.95
| 21 | 333.25 | 334.04 | 333.22 | 334.83 | 333.6 | 333.97 | 334 | 333.8 | 333.24 | 333.02 | 333 | 332.99
| 22 | 333.25 | 333.88 | 333.22 | 334.78 | 333.62 | 334.16 | 333.93 | 333.8 | 333.23 | 333.02 | 333 | 332.96
| 23 | 333.25 | 333.71 | 333.22 | 335.67 | 333.63 | 333.93 | 333.96 | 333.8 | 333.23 | 333.02 | 333 | 332.96
| 24 | 333.25 | 333.67 | 333.2 | 334.87 | 333.46 | 333.68 | 334.03 | 333.78 | 333.22 | 333.01 | 333 | 332.96
| 25 | 333.25 | 333.65 | 333.19 | 334.38 | 333.9 | 333.71 | 335.56 | 333.7 | 333.2 | 333.02 | 333.08 | 332.97
| 26 | 333.25 | 333.98 | 333.17 | 334.55 | 333.8 | 333.74 | 334.76 | 333.7 | 333.2 | 333.01 | 333.25 | 332.98
| 27 | 333.25 | 334.01 | 333.18 | 334.65 | 334.41 | 334.32 | 334.16 | 333.7 | 333.19 | 333.01 | 333.25 | 332.98
| 28 | 333.25 | 333.81 | 333.38 | 334.28 | 334.26 | 333.81 | 334.69 | 333.7 | 333.15 | 333.01 | 333.24 | 332.98
| 29 | 333.25 | 333.96 | 334.16 | 334.18 | 334.41 | 333.77 | 334.37 | 333.68 | 333.15 | 333.01 |  | 332.98
| 30 | 333.25 | 333.96 | 333.47 | 333.79 | 334.11 | 333.87 | 334.14 | 333.65 | 333.17 | 333.01 |  | 332.98
| 31 | May: 334.09; Jul: 333.69; Aug: 334.33; Oct: 333.96; Dec: 333.23; Jan: 333.01
| Mean | 333.25 | 333.5726 | 333.5873 | 333.9761 | 333.5871 | 333.972 | 334.1842 | 333.837 | 333.3132 | 333.0977 | 333.0336 | 332.995
| Max | 333.25 | 334.24 | 334.16 | 335.67 | 334.41 | 335.57 | 335.56 | 333.94 | 333.65 | 333.3 | 333.25 | 333.17 | 335.67
| Min | 333.25 | 333.25 | 333.17 | 333.16 | 333.18 | 333.59 | 333.57 | 333.65 | 333.15 | 333.01 | 333 | 332.95 | 332.95
| Annual Max Momentary Gage Height | Jul: 335.92 M ( MSL. ), AT 011:00 Hours, On JUL 23, 2017
| Zero Gage At Bottom Elevation | Jul: 334 M ( MSL. ), River Bed 332.49 M ( MSL. )
| Left Bank Elevation | Jul: 339.964 M ( MSL.)
| Right Bank Elevation | Jul: 339.912 M ( MSL.), Drainage Area 1929.9 Square Kilometers
Station - |  | Apr: Ban Sanmahaphon, Mae Taeng, Chiang Mai,P.4A; Feb: Royal Irrigation By Pc
Stream - |  | Apr: Mae Taeng; Feb: Thailand
River - |  | Apr: Ping; Feb: Hydrology Division
River System - |  | Apr: Ping; Sep: Water Year 2017; Feb: Rating Curve HC.1/2940
Discharge, in Cubic Meter per Second, Water Year April 1, 2017 to March 31, 2018
| Date | Apr | May | Jun | Jul | Aug | Sep | Oct | Nov | Dec | Jan | Feb | Mar | Annual
| 1 | 0.8 | 0.8 | 11.45 | 0.72 | 2.23 | 45.4 | 24.2 | 9.2 | 4.05 | 0.8 | 0.12 | 0.51
| 2 | 0.8 | 0.8 | 13.25 | 3.3 | 1.3 | 43.2 | 4.16 | 8.6 | 4.05 | 0.8 | 0.12 | 0.12
| 3 | 0.8 | 0.8 | 6.9 | 1.96 | 1 | 36.53 | 3.2 | 8.3 | 3.83 | 0.68 | 0.12 | 0.1
| 4 | 0.8 | 0.8 | 4.96 | 0.6 | 1 | 25.96 | 7.12 | 8.9 | 2.5 | 0.45 | 0.12 | 0.1
| 5 | 0.8 | 0.8 | 4.27 | 0.51 | 1.69 | 30.4 | 5.8 | 8.9 | 1.48 | 0.45 | 0.12 | 0.1
| 6 | 0.8 | 0.8 | 1.87 | 0.6 | 1.18 | 28.6 | 7.12 | 8 | 1.42 | 0.42 | 0.12 | 0.1
| 7 | 0.8 | 0.8 | 1.36 | 0.6 | 3.61 | 22.56 | 5.8 | 8 | 1.42 | 0.42 | 0.12 | 0.1
| 8 | 0.8 | 0.8 | 1.87 | 0.6 | 2.9 | 29.95 | 5.56 | 8 | 1.36 | 0.76 | 0.12 | 0.1
| 9 | 0.8 | 0.8 | 11.9 | 0.57 | 1.78 | 28.16 | 7.56 | 8 | 1.3 | 1 | 0.12 | 0.1
| 10 | 0.8 | 0.8 | 7.78 | 0.48 | 1.42 | 27.28 | 5.56 | 8 | 1.3 | 0.8 | 0.12 | 0.1
| 11 | 0.8 | 0.8 | 9.2 | 0.48 | 0.96 | 20.92 | 10.7 | 8 | 1.3 | 0.39 | 0.12 | 0.1
| 12 | 0.8 | 0.8 | 9.2 | 0.76 | 0.92 | 18.54 | 81.4 | 8 | 1.24 | 0.36 | 0.12 | 0.1
| 13 | 0.8 | 0.8 | 6.9 | 10.1 | 0.84 | 18.15 | 74.4 | 8 | 1 | 0.36 | 0.1 | 0.1
| 14 | 0.8 | 0.8 | 5.2 | 14.15 | 0.68 | 16.98 | 74.4 | 8 | 1 | 0.36 | 0.1 | 0.1
| 15 | 0.8 | 0.8 | 4.84 | 7.78 | 0.57 | 15.83 | 61.95 | 8 | 1 | 0.3 | 0.1 | 0.1
| 16 | 0.8 | 0.8 | 5.08 | 5.68 | 0.54 | 22.56 | 73.7 | 8 | 1 | 0.3 | 0.1 | 0.1
| 17 | 0.8 | 1.24 | 5.2 | 6.02 | 1.87 | 57.45 | 51.75 | 7.34 | 0.92 | 0.24 | 0.1 | 0.1
| 18 | 0.8 | 21.1 | 3.61 | 110 | 3.2 | 140.19 | 29.15 | 5.8 | 0.76 | 0.12 | 0.1 | 0.1
| 19 | 0.8 | 25.35 | 0.8 | 93.75 | 3.1 | 59.81 | 17.6 | 5.8 | 0.76 | 0.12 | 0.1 | 0.09
| 20 | 0.8 | 26.3 | 0.68 | 87 | 3.4 | 35.55 | 11.9 | 5.8 | 0.76 | 0.12 | 0.1 | 0.07
| 21 | 0.8 | 12.8 | 0.68 | 82.1 | 3.5 | 31.75 | 11 | 5.8 | 0.76 | 0.14 | 0.1 | 0.1
| 22 | 0.8 | 7.56 | 0.68 | 78.6 | 3.72 | 41.12 | 8.9 | 5.8 | 0.72 | 0.14 | 0.1 | 0.08
| 23 | 0.8 | 4.72 | 0.68 | 148.69 | 3.83 | 29.95 | 9.8 | 5.8 | 0.72 | 0.14 | 0.1 | 0.08
| 24 | 0.8 | 4.27 | 0.6 | 84.9 | 2.14 | 19.32 | 12.35 | 5.56 | 0.68 | 0.12 | 0.1 | 0.08
| 25 | 0.8 | 4.05 | 0.57 | 41.2 | 28.6 | 20.51 | 139.36 | 4.6 | 0.6 | 0.14 | 0.26 | 0.09
| 26 | 0.8 | 10.4 | 0.51 | 63.25 | 24.2 | 21.74 | 77.2 | 4.6 | 0.6 | 0.12 | 0.8 | 0.09
| 27 | 0.8 | 11.45 | 0.54 | 69.75 | 55.09 | 49.86 | 19.7 | 4.6 | 0.57 | 0.12 | 0.8 | 0.09
| 28 | 0.8 | 6.02 | 1.48 | 30.1 | 46.5 | 24.64 | 72.35 | 4.6 | 0.45 | 0.12 | 0.76 | 0.09
| 29 | 0.8 | 9.8 | 19.7 | 21.1 | 55.09 | 22.97 | 40.05 | 4.38 | 0.45 | 0.12 |  | 0.09
| 30 | 0.8 | 9.8 | 2.23 | 5.68 | 38.52 | 27.28 | 18.3 | 4.05 | 0.51 | 0.12 |  | 0.09
| 31 | May: 15.05; Jul: 4.49; Aug: 50.44; Oct: 9.8; Dec: 0.72; Jan: 0.12; Mar: 0.09
| Total | 24 | 182.71 | 143.99 | 975.52 | 345.82 | 1013.16 | 981.84 | 206.43 | 39.23 | 10.65 | 5.26 | 3.27 | 3931.88 | CMSDAY
| Mean | 0.8 | 5.8939 | 4.7997 | 31.4684 | 11.1555 | 33.772 | 31.6723 | 6.881 | 1.2655 | 0.34355 | 0.18786 | 0.109 | 10.6957 | CMS
| Max | 0.8 | 26.3 | 19.7 | 148.69 | 55.09 | 140.19 | 139.36 | 9.2 | 4.05 | 1 | 0.8 | 0.51 | 148.69 | CMS
| Min | 0.8 | 0.8 | 0.51 | 0.48 | 0.54 | 15.83 | 3.2 | 4.05 | 0.45 | 0.12 | 0.1 | 0.07 | 0.07 | CMS
| Runoff | 2.0736 | 15.7861 | 12.4407 | 84.2849 | 29.8788 | 87.537 | 84.831 | 17.8356 | 3.3895 | 0.92016 | 0.45446 | 0.28253 | 339.7144 | MCM
| Momentary Peak |  | 170.42 | CMS, at | 335.92 | M ( | MSL. | ) ,at | 11 | Hours, on | JUL 23, 2017
| Runoff Yield | May: 5.5818; Jun: Liters/Second/Square KM, Momentary Yield; Nov: 88.3051; Dec: Liters/Second/Square KM

## 2018
Station - |  | Ban Sanmahaphon, Mae Taeng, Chiang Mai,P.4A | [9 empty] | Royal Irrigation By Pc
Stream - |  | Nam Mae Taeng | [9 empty] | Thailand
River - |  | Ping | [9 empty] | Hydrology Division
River System - |  | Ping |  |  |  |  | Water Year 2018 |  |  |  |  | Rating Curve HC.1/3072 |  |  |  | MSL. | 336.82 | 018:00 | AUG | 18 | 2018
| GAGE HEIGHT IN METER (MSL.), Water Year April 1, 2018 to March 31, 2019 | [14 empty] | HC.1/3072 |  | 334 | 332.397 | 339.913 | 339.907
1930
| Date | Apr | May | Jun | Jul | Aug | Sep | Oct | Nov | Dec | Jan | Feb | Mar | Annual
| 1 | 332.96 | 333.86 | 333.68 | 333.38 | 333.48 | 333.6 | 333.79 | 333.56 | 333.46 | 332.9 | 332.85 | 332.89
| 2 | 332.96 | 333.86 | 333.93 | 333.28 | 333.42 | 333.6 | 335.06 | 333.57 | 333.46 | 332.9 | 332.85 | 332.88
| 3 | 332.96 | 333.86 | 333.75 | 333.22 | 333.42 | 333.6 | 335.42 | 333.53 | 333.45 | 332.9 | 332.85 | 332.88
| 4 | 332.96 | 333.86 | 333.66 | 333.22 | 333.42 | 333.6 | 334.69 | 333.5 | 333.46 | 332.9 | 332.85 | 332.89
| 5 | 332.97 | 333.86 | 333.64 | 333.22 | 333.39 | 333.62 | 334.32 | 333.47 | 333.45 | 332.89 | 332.85 | 332.88
| 6 | 333 | 333.86 | 333.6 | 333.19 | 333.28 | 333.77 | 334.04 | 333.49 | 333.45 | 332.87 | 332.85 | 332.84
| 7 | 333 | 333.86 | 333.6 | 333.11 | 333.3 | 333.54 | 334.02 | 333.47 | 333.45 | 332.87 | 332.85 | 332.84
| 8 | 333.23 | 333.86 | 333.6 | 333.11 | 333.39 | 333.49 | 334.02 | 333.44 | 333.45 | 332.91 | 332.85 | 332.84
| 9 | 333.81 | 333.86 | 333.58 | 333.11 | 333.22 | 333.5 | 334.01 | 333.42 | 333.47 | 333.71 | 332.85 | 332.84
| 10 | 333.83 | 333.7 | 333.58 | 333.12 | 333.16 | 333.63 | 333.99 | 333.43 | 333.49 | 333.2 | 332.85 | 332.84
| 11 | 333.83 | 333.35 | 333.69 | 333.12 | 333.15 | 333.67 | 333.98 | 333.45 | 333.38 | 332.93 | 332.85 | 332.84
| 12 | 333.83 | 333.48 | 333.68 | 333.11 | 333.21 | 333.55 | 334.21 | 333.53 | 333.14 | 332.93 | 332.85 | 332.84
| 13 | 333.85 | 333.48 | 333.8 | 333.12 | 333.43 | 333.5 | 334 | 333.49 | 333.14 | 332.92 | 332.85 | 332.84
| 14 | 333.87 | 333.53 | 333.76 | 333.14 | 333.29 | 333.68 | 333.81 | 333.49 | 333.14 | 332.86 | 332.85 | 332.84
| 15 | 333.87 | 333.66 | 333.7 | 333.14 | 333.29 | 333.59 | 333.79 | 333.49 | 333.14 | 332.86 | 332.84 | 332.84
| 16 | 333.88 | 333.66 | 333.7 | 333.12 | 333.33 | 333.53 | 333.65 | 333.49 | 333.13 | 332.86 | 332.82 | 332.84
| 17 | 333.9 | 333.55 | 333.7 | 333.12 | 333.31 | 333.46 | 333.68 | 333.46 | 333.1 | 332.86 | 332.82 | 332.84
| 18 | 333.9 | 333.31 | 333.7 | 333.53 | 335.47 | 333.43 | 333.7 | 333.4 | 333.09 | 332.86 | 332.82 | 332.83
| 19 | 333.9 | 333.3 | 333.66 | 333.59 | 335.66 | 333.44 | 333.7 | 333.36 | 333.07 | 332.86 | 332.82 | 332.83
| 20 | 333.88 | 333.3 | 333.34 | 334.17 | 334.94 | 333.64 | 333.64 | 333.35 | 333.05 | 332.86 | 332.82 | 332.82
| 21 | 333.86 | 333.29 | 333.23 | 333.86 | 333.32 | 333.63 | 333.5 | 333.33 | 333.05 | 332.86 | 332.82 | 332.81
| 22 | 333.86 | 333.31 | 333.23 | 333.64 | 334.14 | 333.48 | 333.66 | 333.33 | 333.05 | 332.86 | 332.82 | 332.81
| 23 | 333.86 | 333.47 | 333.22 | 333.6 | 333.93 | 333.47 | 333.97 | 333.34 | 333.05 | 332.86 | 332.82 | 332.81
| 24 | 333.86 | 333.49 | 333.2 | 333.57 | 333.92 | 333.46 | 334.5 | 333.32 | 333 | 332.86 | 332.9 | 332.81
| 25 | 333.86 | 333.5 | 333.17 | 333.48 | 333.92 | 333.47 | 334.06 | 333.36 | 332.88 | 332.86 | 333.09 | 332.81
| 26 | 333.86 | 333.56 | 333.14 | 333.44 | 333.89 | 333.54 | 333.88 | 333.49 | 332.87 | 332.86 | 333.04 | 332.81
| 27 | 333.86 | 333.88 | 333.3 | 333.44 | 333.84 | 333.21 | 333.77 | 333.52 | 332.87 | 332.86 | 332.9 | 332.81
| 28 | 333.86 | 333.83 | 334.13 | 333.44 | 333.79 | 333.16 | 333.77 | 333.5 | 332.87 | 332.85 | 332.9 | 332.81
| 29 | 333.86 | 333.67 | 333.85 | 333.7 | 333.76 | 333.33 | 333.72 | 333.5 | 332.89 | 332.85 |  | 332.81
| 30 | 333.86 | 333.66 | 333.56 | 333.6 | 333.71 | 333.85 | 333.68 | 333.5 | 332.9 | 332.85 |  | 332.81
| 31 | May: 333.66; Jul: 333.55; Aug: 333.6; Oct: 333.64; Dec: 332.9; Jan: 332.85; Mar: 332.81
| Mean | 333.633 | 333.6252 | 333.5793 | 333.369 | 333.6897 | 333.5347 | 333.9894 | 333.4527 | 333.171 | 332.9119 | 332.8618 | 332.8352
| Max | 333.9 | 333.88 | 334.13 | 334.17 | 335.66 | 333.85 | 335.42 | 333.57 | 333.49 | 333.71 | 333.09 | 332.89 | 335.66
| Min | 332.96 | 333.29 | 333.14 | 333.11 | 333.15 | 333.16 | 333.5 | 333.32 | 332.87 | 332.85 | 332.82 | 332.81 | 332.81
| Annual Max Momentary Gage Height | Jul: 336.82 M ( MSL. ), AT 018:00 Hours, On AUG 18, 2018
| Zero Gage At Bottom Elevation | Jul: 334 M ( MSL. ), River Bed 332.397 M ( MSL. )
| Left Bank Elevation | Jul: 339.913 M ( MSL.)
| Right Bank Elevation | Jul: 339.907 M ( MSL.), Drainage Area 1930 Square Kilometers
Station - |  | Apr: Ban Sanmahaphon, Mae Taeng, Chiang Mai,P.4A; Feb: Royal Irrigation By Pc
Stream - |  | Apr: Nam Mae Taeng; Feb: Thailand
River - |  | Apr: Ping; Feb: Hydrology Division
River System - |  | Apr: Ping; Sep: Water Year 2018; Feb: Rating Curve HC.1/3072
Discharge, in Cubic Meter per Second, Water Year April 1, 2018 to March 31, 2019
| Date | Apr | May | Jun | Jul | Aug | Sep | Oct | Nov | Dec | Jan | Feb | Mar | Annual
| 1 | 0.03 | 0.82 | 10.06 | 3.28 | 5.2 | 7.9 | 13.66 | 6.98 | 4.8 | 0.02 | 0.02 | 0.02
| 2 | 0.03 | 0.82 | 19.35 | 1.78 | 4 | 7.9 | 95.09 | 7.21 | 4.8 | 0.02 | 0.02 | 0.02
| 3 | 0.03 | 0.82 | 12.3 | 1.12 | 4 | 7.9 | 124.65 | 6.29 | 4.6 | 0.02 | 0.02 | 0.02
| 4 | 0.03 | 0.82 | 9.52 | 1.12 | 4 | 7.9 | 66.75 | 5.6 | 4.8 | 0.02 | 0.02 | 0.02
| 5 | 0.03 | 0.82 | 8.98 | 1.12 | 3.44 | 8.44 | 40.18 | 5 | 4.6 | 0.02 | 0.02 | 0.02
| 6 | 0.03 | 0.82 | 7.9 | 0.83 | 1.78 | 12.98 | 24.56 | 5.4 | 4.6 | 0.02 | 0.02 | 0.01
| 7 | 0.03 | 0.82 | 7.9 | 0.27 | 2 | 6.52 | 23.53 | 5 | 4.6 | 0.02 | 0.02 | 0.01
| 8 | 0.08 | 0.82 | 7.9 | 0.27 | 3.44 | 5.4 | 23.53 | 4.4 | 4.6 | 0.02 | 0.02 | 0.01
| 9 | 0.72 | 0.82 | 7.44 | 0.27 | 1.12 | 5.6 | 23.01 | 4 | 5 | 10.94 | 0.02 | 0.01
| 10 | 0.76 | 0.5 | 7.44 | 0.34 | 0.62 | 8.71 | 22.05 | 4.2 | 5.4 | 0.9 | 0.02 | 0.01
| 11 | 0.76 | 0.13 | 10.33 | 0.34 | 0.55 | 9.79 | 21.6 | 4.6 | 3.28 | 0.02 | 0.02 | 0.01
| 12 | 0.76 | 0.19 | 10.06 | 0.27 | 1.01 | 6.75 | 33.41 | 6.29 | 0.48 | 0.02 | 0.02 | 0.01
| 13 | 0.8 | 0.19 | 14 | 0.34 | 4.2 | 5.6 | 22.5 | 5.4 | 0.48 | 0.02 | 0.02 | 0.01
| 14 | 0.84 | 0.23 | 12.64 | 0.48 | 1.89 | 10.06 | 14.4 | 5.4 | 0.48 | 0.02 | 0.02 | 0.01
| 15 | 0.84 | 0.42 | 10.6 | 0.48 | 1.89 | 7.67 | 13.66 | 5.4 | 0.48 | 0.02 | 0.01 | 0.01
| 16 | 0.86 | 0.42 | 10.6 | 0.34 | 2.48 | 6.29 | 9.25 | 5.4 | 0.41 | 0.02 | 0.01 | 0.01
| 17 | 0.9 | 0.25 | 10.6 | 0.34 | 2.16 | 4.8 | 10.06 | 4.8 | 0.2 | 0.02 | 0.01 | 0.01
| 18 | 0.9 | 0.1 | 10.6 | 6.29 | 128.78 | 4.2 | 10.6 | 3.6 | 0.18 | 0.02 | 0.01 | 0.01
| 19 | 0.9 | 0.1 | 9.52 | 7.67 | 144.72 | 4.4 | 10.6 | 2.96 | 0.15 | 0.02 | 0.01 | 0.01
| 20 | 0.86 | 0.1 | 2.64 | 31.26 | 85.64 | 8.98 | 8.98 | 2.8 | 0.12 | 0.02 | 0.01 | 0.01
| 21 | 0.82 | 0.1 | 1.23 | 16.4 | 2.32 | 8.71 | 5.6 | 2.48 | 0.12 | 0.02 | 0.01 | 0.01
| 22 | 0.82 | 0.1 | 1.23 | 8.98 | 29.71 | 5.2 | 9.52 | 2.48 | 0.12 | 0.02 | 0.01 | 0.01
| 23 | 0.82 | 5 | 1.12 | 7.9 | 19.35 | 5 | 21.15 | 2.64 | 0.12 | 0.02 | 0.01 | 0.01
| 24 | 0.82 | 5.4 | 0.9 | 7.21 | 18.9 | 4.8 | 52.55 | 2.32 | 0.03 | 0.02 | 0.02 | 0.01
| 25 | 0.82 | 5.6 | 0.69 | 5.2 | 18.9 | 5 | 25.59 | 2.96 | 0.02 | 0.02 | 0.18 | 0.01
| 26 | 0.82 | 6.98 | 0.48 | 4.4 | 17.6 | 6.52 | 17.2 | 5.4 | 0.02 | 0.02 | 0.1 | 0.01
| 27 | 0.82 | 17.2 | 2 | 4.4 | 15.6 | 1.01 | 12.98 | 6.06 | 0.02 | 0.02 | 0.02 | 0.01
| 28 | 0.82 | 15.2 | 29.2 | 4.4 | 13.66 | 0.62 | 12.98 | 5.6 | 0.02 | 0.02 | 0.02 | 0.01
| 29 | 0.82 | 9.79 | 16 | 10.6 | 12.64 | 2.48 | 11.28 | 5.6 | 0.02 | 0.02 |  | 0.01
| 30 | 0.82 | 9.52 | 6.98 | 7.9 | 10.94 | 16 | 10.06 | 5.6 | 0.02 | 0.02 |  | 0.01
| 31 | May: 9.52; Jul: 6.75; Aug: 7.9; Oct: 8.98; Dec: 0.02; Jan: 0.02; Mar: 0.01
| Total | 18.39 | 94.42 | 260.21 | 142.35 | 570.44 | 203.13 | 799.96 | 141.87 | 54.59 | 12.42 | 0.71 | 0.36 | 2298.85 | CMSDAY
| Mean | 0.613 | 3.0458 | 8.6737 | 4.5919 | 18.4013 | 6.771 | 25.8052 | 4.729 | 1.761 | 0.40065 | 0.025357 | 0.011613 | 6.2358 | CMS
| Max | 0.9 | 17.2 | 29.2 | 31.26 | 144.72 | 16 | 124.65 | 7.21 | 5.4 | 10.94 | 0.18 | 0.02 | 144.72 | CMS
| Min | 0.03 | 0.1 | 0.48 | 0.27 | 0.55 | 0.62 | 5.6 | 2.32 | 0.02 | 0.02 | 0.01 | 0.01 | 0.01 | CMS
| Runoff | 1.5889 | 8.1579 | 22.4821 | 12.299 | 49.286 | 17.5504 | 69.1165 | 12.2576 | 4.7166 | 1.0731 | 0.061344 | 0.031104 | 198.6206 | MCM
| Momentary Peak |  | 251.45 | CMS, at | 336.82 | M ( | MSL. | ) ,at | 18 | Hours, on | AUG 18, 2018
| Runoff Yield | May: 3.2633; Jun: Liters/Second/Square KM, Momentary Yield; Nov: 130.285; Dec: Liters/Second/Square KM

## 2019
Station - |  | Ban Sanmahaphon, Mae Taeng, Chiang Mai,P.4A | [9 empty] | Royal Irrigation By Pc
Stream - |  | Nam Mae Taeng | [9 empty] | Thailand
River - |  | Ping | [9 empty] | Hydrology Division
River System - |  | Ping |  |  |  |  | Water Year 2019 |  |  |  |  | Rating Curve HC.1/3202 |  |  |  | MSL. | 335.45 | 015:00 | AUG | 25 | 2019
| GAGE HEIGHT IN METER (MSL.), Water Year April 1, 2019 to March 31, 2020 | [14 empty] | HC.1/3202 |  | 334 | 332.4 | 339.964 | 339.913
1930
| Date | Apr | May | Jun | Jul | Aug | Sep | Oct | Nov | Dec | Jan | Feb | Mar | Annual
| 1 | 332.81 | 332.8 | 333.55 | 332.85 | 332.82 | 333.36 | 332.9 | 332.76 | 332.8 | 332.5 | 332.5 | 332.5
| 2 | 332.81 | 332.8 | 333.55 | 332.85 | 332.83 | 334.12 | 332.9 | 332.75 | 332.72 | 332.5 | 332.5 | 332.5
| 3 | 332.81 | 332.8 | 333.55 | 332.85 | 332.85 | 334.71 | 332.9 | 332.69 | 332.51 | 332.5 | 332.5 | 332.5
| 4 | 332.81 | 332.8 | 333.55 | 332.85 | 332.86 | 334.62 | 332.9 | 332.6 | 332.51 | 332.5 | 332.5 | 332.5
| 5 | 332.81 | 332.8 | 333.55 | 332.85 | 332.86 | 334.21 | 332.9 | 332.6 | 332.51 | 332.5 | 332.5 | 332.5
| 6 | 332.81 | 332.8 | 333.42 | 332.85 | 333.29 | 334.04 | 332.9 | 332.6 | 332.51 | 332.5 | 332.5 | 332.5
| 7 | 332.81 | 332.8 | 333.11 | 332.85 | 333.97 | 333.77 | 332.9 | 332.6 | 332.51 | 332.5 | 332.5 | 332.5
| 8 | 332.81 | 332.8 | 333.1 | 332.85 | 333.19 | 333.69 | 332.9 | 332.6 | 332.51 | 332.5 | 332.5 | 332.5
| 9 | 332.8 | 332.8 | 333.02 | 332.84 | 332.9 | 333.54 | 332.9 | 332.6 | 332.51 | 332.5 | 332.5 | 332.5
| 10 | 332.8 | 332.8 | 332.85 | 332.84 | 332.89 | 333.1 | 332.89 | 332.6 | 332.51 | 332.5 | 332.5 | 332.5
| 11 | 332.8 | 332.8 | 332.83 | 332.83 | 332.89 | 333.05 | 332.99 | 332.68 | 332.51 | 332.5 | 332.5 | 332.5
| 12 | 332.8 | 332.8 | 332.83 | 332.81 | 332.89 | 333.07 | 333.99 | 332.97 | 332.5 | 332.5 | 332.5 | 332.5
| 13 | 332.8 | 332.81 | 332.83 | 332.81 | 332.89 | 333.07 | 333.38 | 332.9 | 332.5 | 332.5 | 332.5 | 332.5
| 14 | 332.8 | 332.83 | 332.83 | 332.82 | 332.89 | 333.05 | 332.85 | 332.9 | 332.5 | 332.5 | 332.5 | 332.5
| 15 | 332.8 | 332.84 | 332.83 | 332.82 | 332.89 | 333.05 | 332.85 | 332.9 | 332.5 | 332.5 | 332.5 | 332.5
| 16 | 332.8 | 332.87 | 332.84 | 332.82 | 332.89 | 333.05 | 332.85 | 332.9 | 332.5 | 332.5 | 332.5 | 332.5
| 17 | 332.8 | 332.89 | 332.85 | 332.82 | 333.29 | 333.05 | 332.85 | 332.9 | 332.5 | 332.5 | 332.5 | 332.5
| 18 | 332.8 | 332.85 | 332.86 | 332.82 | 334.34 | 333.05 | 332.85 | 332.9 | 332.5 | 332.5 | 332.5 | 332.5
| 19 | 332.8 | 332.85 | 332.85 | 332.82 | 333.17 | 333.12 | 332.85 | 332.9 | 332.5 | 332.5 | 332.5 | 332.5
| 20 | 332.8 | 332.85 | 332.85 | 332.82 | 332.9 | 333.92 | 332.85 | 332.9 | 332.5 | 332.5 | 332.5 | 332.5
| 21 | 332.8 | 332.85 | 332.86 | 332.82 | 333.32 | 333.52 | 332.85 | 332.9 | 332.5 | 332.5 | 332.5 | 332.5
| 22 | 332.8 | 332.85 | 332.87 | 332.82 | 332.85 | 333.18 | 332.85 | 332.88 | 332.5 | 332.5 | 332.5 | 332.5
| 23 | 332.8 | 332.84 | 332.87 | 332.82 | 333.19 | 333.1 | 332.85 | 332.8 | 332.5 | 332.5 | 332.5 | 332.5
| 24 | 332.8 | 332.84 | 332.85 | 332.82 | 334.51 | 332.91 | 332.85 | 332.8 | 332.5 | 332.5 | 332.5 | 332.5
| 25 | 332.8 | 332.84 | 332.83 | 332.82 | 335.34 | 332.9 | 332.85 | 332.8 | 332.5 | 332.5 | 332.58 | 332.5
| 26 | 332.8 | 332.84 | 332.86 | 332.82 | 334.15 | 332.9 | 332.85 | 332.8 | 332.5 | 332.5 | 332.51 | 332.5
| 27 | 332.8 | 332.84 | 332.86 | 332.82 | 333.29 | 332.9 | 332.85 | 332.8 | 332.5 | 332.5 | 332.5 | 332.5
| 28 | 332.8 | 332.87 | 332.86 | 332.82 | 333.17 | 332.9 | 332.85 | 332.8 | 332.5 | 332.5 | 332.5 | 332.5
| 29 | 332.8 | 332.91 | 332.85 | 332.82 | 333.21 | 332.9 | 332.79 | 332.8 | 332.5 | 332.5 | 332.5 | 332.54
| 30 | 332.8 | 333.13 | 332.85 | 332.82 | 333.11 | 332.9 | 332.63 | 332.8 | 332.5 | 332.5 |  | 332.69
| 31 | May: 333.47; Jul: 332.82; Aug: 333.25; Oct: 332.75; Dec: 332.5; Jan: 332.5; Mar: 332.7
| Mean | 332.8027 | 332.8603 | 333.007 | 332.8287 | 333.2545 | 333.3583 | 332.9119 | 332.781 | 332.5197 | 332.5 | 332.5031 | 332.5139
| Max | 332.81 | 333.47 | 333.55 | 332.85 | 335.34 | 334.71 | 333.99 | 332.97 | 332.8 | 332.5 | 332.58 | 332.7 | 335.34
| Min | 332.8 | 332.8 | 332.83 | 332.81 | 332.82 | 332.9 | 332.63 | 332.6 | 332.5 | 332.5 | 332.5 | 332.5 | 332.5
| Annual Max Momentary Gage Height | Jul: 335.45 M ( MSL. ), AT 015:00 Hours, On AUG 25, 2019
| Zero Gage At Bottom Elevation | Jul: 334 M ( MSL. ), River Bed 332.4 M ( MSL. )
| Left Bank Elevation | Jul: 339.964 M ( MSL.)
| Right Bank Elevation | Jul: 339.913 M ( MSL.), Drainage Area 1930 Square Kilometers
Station - |  | Apr: Ban Sanmahaphon, Mae Taeng, Chiang Mai,P.4A; Feb: Royal Irrigation By Pc
Stream - |  | Apr: Nam Mae Taeng; Feb: Thailand
River - |  | Apr: Ping; Feb: Hydrology Division
River System - |  | Apr: Ping; Sep: Water Year 2019; Feb: Rating Curve HC.1/3202
Discharge, in Cubic Meter per Second, Water Year April 1, 2019 to March 31, 2020
| Date | Apr | May | Jun | Jul | Aug | Sep | Oct | Nov | Dec | Jan | Feb | Mar | Annual
| 1 | 0.11 | 0.1 | 8.25 | 0.15 | 0.12 | 4.2 | 0.2 | 0.08 | 0.1 | 0.01 | 0.01 | 0.01
| 2 | 0.11 | 0.1 | 8.25 | 0.15 | 0.13 | 26.9 | 0.2 | 0.08 | 0.07 | 0.01 | 0.01 | 0.01
| 3 | 0.11 | 0.1 | 8.25 | 0.15 | 0.15 | 56.6 | 0.2 | 0.06 | 0.01 | 0.01 | 0.01 | 0.01
| 4 | 0.11 | 0.1 | 8.25 | 0.15 | 0.16 | 51.2 | 0.2 | 0.03 | 0.01 | 0.01 | 0.01 | 0.01
| 5 | 0.11 | 0.1 | 8.25 | 0.15 | 0.16 | 30.95 | 0.2 | 0.03 | 0.01 | 0.01 | 0.01 | 0.01
| 6 | 0.11 | 0.1 | 5.4 | 0.15 | 2.9 | 23.6 | 0.2 | 0.03 | 0.01 | 0.01 | 0.01 | 0.01
| 7 | 0.11 | 0.1 | 1.1 | 0.15 | 20.95 | 14.1 | 0.2 | 0.03 | 0.01 | 0.01 | 0.01 | 0.01
| 8 | 0.11 | 0.1 | 1 | 0.15 | 1.9 | 11.75 | 0.2 | 0.03 | 0.01 | 0.01 | 0.01 | 0.01
| 9 | 0.1 | 0.1 | 0.6 | 0.14 | 0.2 | 8 | 0.2 | 0.03 | 0.01 | 0.01 | 0.01 | 0.01
| 10 | 0.1 | 0.1 | 0.15 | 0.14 | 0.19 | 1 | 0.19 | 0.03 | 0.01 | 0.01 | 0.01 | 0.01
| 11 | 0.1 | 0.1 | 0.13 | 0.13 | 0.19 | 0.75 | 0.47 | 0.05 | 0.01 | 0.01 | 0.01 | 0.01
| 12 | 0.1 | 0.1 | 0.13 | 0.11 | 0.19 | 0.85 | 21.65 | 0.41 | 0.01 | 0.01 | 0.01 | 0.01
| 13 | 0.1 | 0.11 | 0.13 | 0.11 | 0.19 | 0.85 | 4.6 | 0.2 | 0.01 | 0.01 | 0.01 | 0.01
| 14 | 0.1 | 0.13 | 0.13 | 0.12 | 0.19 | 0.75 | 0.15 | 0.2 | 0.01 | 0.01 | 0.01 | 0.01
| 15 | 0.1 | 0.14 | 0.13 | 0.12 | 0.19 | 0.75 | 0.15 | 0.2 | 0.01 | 0.01 | 0.01 | 0.01
| 16 | 0.1 | 0.17 | 0.14 | 0.12 | 0.19 | 0.75 | 0.15 | 0.2 | 0.01 | 0.01 | 0.01 | 0.01
| 17 | 0.1 | 0.19 | 0.15 | 0.12 | 2.9 | 0.75 | 0.15 | 0.2 | 0.01 | 0.01 | 0.01 | 0.01
| 18 | 0.1 | 0.15 | 0.16 | 0.12 | 37 | 0.75 | 0.15 | 0.2 | 0.01 | 0.01 | 0.01 | 0.01
| 19 | 0.1 | 0.15 | 0.15 | 0.12 | 1.7 | 1.2 | 0.15 | 0.2 | 0.01 | 0.01 | 0.01 | 0.01
| 20 | 0.1 | 0.15 | 0.15 | 0.12 | 0.2 | 19.2 | 0.15 | 0.2 | 0.01 | 0.01 | 0.01 | 0.01
| 21 | 0.1 | 0.15 | 0.16 | 0.12 | 3.4 | 7.5 | 0.15 | 0.2 | 0.01 | 0.01 | 0.01 | 0.01
| 22 | 0.1 | 0.15 | 0.17 | 0.12 | 0.15 | 1.8 | 0.15 | 0.18 | 0.01 | 0.01 | 0.01 | 0.01
| 23 | 0.1 | 0.14 | 0.17 | 0.12 | 1.9 | 1 | 0.15 | 0.1 | 0.01 | 0.01 | 0.01 | 0.01
| 24 | 0.1 | 0.14 | 0.15 | 0.12 | 45.5 | 0.23 | 0.15 | 0.1 | 0.01 | 0.01 | 0.01 | 0.01
| 25 | 0.1 | 0.14 | 0.13 | 0.12 | 98.2 | 0.2 | 0.15 | 0.1 | 0.01 | 0.01 | 0.03 | 0.01
| 26 | 0.1 | 0.14 | 0.16 | 0.12 | 28.25 | 0.2 | 0.15 | 0.1 | 0.01 | 0.01 | 0.01 | 0.01
| 27 | 0.1 | 0.14 | 0.16 | 0.12 | 2.9 | 0.2 | 0.15 | 0.1 | 0.01 | 0.01 | 0.01 | 0.01
| 28 | 0.1 | 0.17 | 0.16 | 0.12 | 1.7 | 0.2 | 0.15 | 0.1 | 0.01 | 0.01 | 0.01 | 0.01
| 29 | 0.1 | 0.23 | 0.15 | 0.12 | 2.1 | 0.2 | 0.1 | 0.1 | 0.01 | 0.01 | 0.01 | 0.02
| 30 | 0.1 | 1.3 | 0.15 | 0.12 | 1.1 | 0.2 | 0.04 | 0.1 | 0.01 | 0.01 |  | 0.06
| 31 | May: 6.4; Jul: 0.12; Aug: 2.5; Oct: 0.08; Dec: 0.01; Jan: 0.01; Mar: 0.06
| Total | 3.08 | 11.49 | 52.46 | 3.99 | 257.5 | 266.63 | 31.18 | 3.67 | 0.46 | 0.31 | 0.31 | 0.42 | 631.5 | CMSDAY
| Mean | 0.10267 | 0.37065 | 1.7487 | 0.12871 | 8.3065 | 8.8877 | 1.0058 | 0.12233 | 0.014839 | 0.01 | 0.01069 | 0.013548 | 1.7268 | CMS
| Max | 0.11 | 6.4 | 8.25 | 0.15 | 98.2 | 56.6 | 21.65 | 0.41 | 0.1 | 0.01 | 0.03 | 0.06 | 98.2 | CMS
| Min | 0.1 | 0.1 | 0.13 | 0.11 | 0.12 | 0.2 | 0.04 | 0.03 | 0.01 | 0.01 | 0.01 | 0.01 | 0.01 | CMS
| Runoff | 0.26611 | 0.99274 | 4.5325 | 0.34474 | 22.248 | 23.0368 | 2.694 | 0.31709 | 0.039744 | 0.026784 | 0.026784 | 0.036288 | 54.5616 | MCM
| Momentary Peak |  | 107 | CMS, at | 335.45 | M ( | MSL. | ) ,at | 15 | Hours, on | AUG 25, 2019
| Runoff Yield | May: 0.89644; Jun: Liters/Second/Square KM, Momentary Yield; Nov: 55.4404; Dec: Liters/Second/Square KM

## 2020
Station - |  | Sanmahaphon, Mae Taeng, Chiang Mai,P.4A | [9 empty] | Royal Irrigation By Pc
Stream - |  | Nam Mae Taeng | [9 empty] | Thailand
River - |  | Ping | [9 empty] | Hydrology Division
River System - |  | Ping |  |  |  |  | Water Year 2020 |  |  |  |  | Rating Curve HC.1/3330 |  |  |  | MSL. | 336.36 | 07:00 | AUG | 4 | 2020
| GAGE HEIGHT IN METER (MSL.), Water Year April 1, 2020 to March 31, 2021 | [14 empty] | HC.1/3330 |  | 334 | 332.05 | 339.964 | 339.912
1930
| Date | Apr | May | Jun | Jul | Aug | Sep | Oct | Nov | Dec | Jan | Feb | Mar | Annual
| 1 | 332.7 | 332.7 | 332.72 | 332.8 | 332.7 | 333.29 | 332.9 | 333.12 | 332.57 | 332.54 | 332.5 | 332.5
| 2 | 332.7 | 332.7 | 332.72 | 332.7 | 332.7 | 333.23 | 332.9 | 333.4 | 332.53 | 332.54 | 332.5 | 332.5
| 3 | 332.7 | 332.7 | 332.72 | 332.52 | 333.04 | 333.03 | 332.88 | 333.4 | 332.53 | 332.54 | 332.5 | 332.5
| 4 | 332.7 | 332.7 | 332.72 | 332.52 | 335.43 | 332.9 | 332.87 | 333.4 | 332.55 | 332.54 | 332.5 | 332.5
| 5 | 332.7 | 332.7 | 332.72 | 332.52 | 334.62 | 332.87 | 333.1 | 333.4 | 332.6 | 332.53 | 332.5 | 332.5
| 6 | 332.7 | 332.7 | 332.72 | 332.52 | 334.49 | 332.71 | 333.37 | 333.4 | 332.6 | 332.5 | 332.5 | 332.5
| 7 | 332.7 | 332.7 | 332.72 | 332.53 | 333.69 | 332.7 | 333.79 | 333.37 | 332.6 | 332.5 | 332.5 | 332.5
| 8 | 332.7 | 332.68 | 332.74 | 332.55 | 333.66 | 332.71 | 333.37 | 333.26 | 332.6 | 332.5 | 332.5 | 332.5
| 9 | 332.7 | 332.55 | 332.92 | 332.55 | 333.37 | 332.8 | 332.94 | 333.11 | 332.6 | 332.5 | 332.5 | 332.5
| 10 | 332.7 | 332.55 | 333.25 | 332.55 | 332.75 | 333.37 | 332.9 | 333.06 | 332.6 | 332.5 | 332.5 | 332.5
| 11 | 332.7 | 332.55 | 333.1 | 332.55 | 332.75 | 333.05 | 332.87 | 332.9 | 332.6 | 332.5 | 332.5 | 332.5
| 12 | 332.7 | 332.55 | 332.88 | 332.55 | 333.12 | 332.88 | 332.8 | 332.86 | 332.6 | 332.5 | 332.5 | 332.5
| 13 | 332.7 | 332.55 | 332.83 | 332.55 | 333.05 | 332.87 | 332.8 | 332.86 | 332.6 | 332.5 | 332.5 | 332.5
| 14 | 332.7 | 332.55 | 332.83 | 332.55 | 332.51 | 333.21 | 332.8 | 332.86 | 332.6 | 332.5 | 332.5 | 332.5
| 15 | 332.7 | 332.55 | 332.83 | 332.55 | 333.22 | 332.87 | 332.8 | 332.86 | 332.6 | 332.5 | 332.5 | 332.5
| 16 | 332.7 | 332.55 | 332.83 | 332.55 | 332.98 | 332.79 | 332.8 | 332.84 | 332.6 | 332.5 | 332.5 | 332.5
| 17 | 332.7 | 332.55 | 332.83 | 332.54 | 332.89 | 332.78 | 332.8 | 332.84 | 332.6 | 332.5 | 332.5 | 332.5
| 18 | 332.7 | 332.55 | 332.83 | 332.5 | 332.89 | 332.77 | 332.8 | 332.84 | 332.6 | 332.5 | 332.5 | 332.5
| 19 | 332.7 | 332.55 | 332.83 | 332.5 | 333.2 | 333.18 | 332.8 | 332.84 | 332.6 | 332.5 | 332.5 | 332.5
| 20 | 332.7 | 332.55 | 332.82 | 332.54 | 335.28 | 333.76 | 332.78 | 332.82 | 332.58 | 332.5 | 332.5 | 332.5
| 21 | 332.7 | 332.55 | 332.8 | 332.69 | 334.89 | 334.43 | 332.7 | 332.82 | 332.55 | 332.5 | 332.5 | 332.5
| 22 | 332.7 | 332.55 | 332.8 | 332.7 | 334.77 | 333.97 | 332.7 | 332.82 | 332.55 | 332.5 | 332.5 | 332.5
| 23 | 332.7 | 332.55 | 332.8 | 332.7 | 334.02 | 333.7 | 332.7 | 332.82 | 332.55 | 332.5 | 332.5 | 332.5
| 24 | 332.7 | 332.55 | 332.8 | 332.7 | 333.74 | 333.67 | 332.7 | 332.82 | 332.55 | 332.5 | 332.5 | 332.5
| 25 | 332.7 | 332.55 | 332.8 | 332.7 | 333.61 | 333.66 | 332.7 | 332.82 | 332.55 | 332.5 | 332.5 | 332.5
| 26 | 332.7 | 332.58 | 332.8 | 332.7 | 333.53 | 333.65 | 332.7 | 332.78 | 332.55 | 332.5 | 332.5 | 332.5
| 27 | 332.7 | 332.7 | 332.8 | 332.7 | 333.51 | 333.7 | 332.7 | 332.59 | 332.55 | 332.5 | 332.5 | 332.5
| 28 | 332.7 | 332.71 | 332.8 | 332.7 | 333.43 | 333.61 | 332.7 | 332.6 | 332.55 | 332.5 | 332.5 | 332.5
| 29 | 332.7 | 332.71 | 332.8 | 332.7 | 333.53 | 333.2 | 332.7 | 332.6 | 332.54 | 332.5 |  | 332.5
| 30 | 332.7 | 332.71 | 332.8 | 332.7 | 333.51 | 332.97 | 332.7 | 332.6 | 332.54 | 332.5 |  | 332.5
| 31 | May: 332.71; Jul: 332.7; Aug: 333.37; Oct: 332.7; Dec: 332.54; Jan: 332.5; Mar: 332.5
| Mean | 332.7 | 332.6145 | 332.8187 | 332.6074 | 333.5565 | 333.211 | 332.8635 | 332.957 | 332.5735 | 332.5061 | 332.5 | 332.5
| Max | 332.7 | 332.71 | 333.25 | 332.8 | 335.43 | 334.43 | 333.79 | 333.4 | 332.6 | 332.54 | 332.5 | 332.5 | 335.43
| Min | 332.7 | 332.55 | 332.72 | 332.5 | 332.51 | 332.7 | 332.7 | 332.59 | 332.53 | 332.5 | 332.5 | 332.5 | 332.5
| Annual Max Momentary Gage Height | Jul: 336.36 M ( MSL. ), AT 07:00 Hours, On AUG 4, 2020
| Zero Gage At Bottom Elevation | Jul: 334 M ( MSL. ), River Bed 332.05 M ( MSL. )
| Left Bank Elevation | Jul: 339.964 M ( MSL.)
| Right Bank Elevation | Jul: 339.912 M ( MSL.), Drainage Area 1930 Square Kilometers
Station - |  | Apr: Sanmahaphon, Mae Taeng, Chiang Mai,P.4A; Feb: Royal Irrigation By Pc
Stream - |  | Apr: Nam Mae Taeng; Feb: Thailand
River - |  | Apr: Ping; Feb: Hydrology Division
River System - |  | Apr: Ping; Sep: Water Year 2020; Feb: Rating Curve HC.1/3330
Discharge, in Cubic Meter per Second, Water Year April 1, 2020 to March 31, 2021
| Date | Apr | May | Jun | Jul | Aug | Sep | Oct | Nov | Dec | Jan | Feb | Mar | Annual
| 1 | 0.06 | 0.06 | 0.07 | 0.1 | 0.06 | 3.37 | 0.4 | 1.64 | 0.02 | 0.02 | 0.01 | 0.01
| 2 | 0.06 | 0.06 | 0.07 | 0.06 | 0.06 | 2.59 | 0.4 | 5 | 0.02 | 0.02 | 0.01 | 0.01
| 3 | 0.06 | 0.06 | 0.07 | 0.01 | 1.14 | 1.08 | 0.34 | 5 | 0.02 | 0.02 | 0.01 | 0.01
| 4 | 0.06 | 0.06 | 0.07 | 0.01 | 97.26 | 0.4 | 0.31 | 5 | 0.02 | 0.02 | 0.01 | 0.01
| 5 | 0.06 | 0.06 | 0.07 | 0.01 | 48.82 | 0.31 | 1.5 | 5 | 0.03 | 0.02 | 0.01 | 0.01
| 6 | 0.06 | 0.06 | 0.07 | 0.01 | 42.41 | 0.06 | 4.55 | 5 | 0.03 | 0.01 | 0.01 | 0.01
| 7 | 0.06 | 0.06 | 0.07 | 0.02 | 11.54 | 0.06 | 14.5 | 4.55 | 0.03 | 0.01 | 0.01 | 0.01
| 8 | 0.06 | 0.05 | 0.08 | 0.02 | 10.76 | 0.06 | 4.55 | 2.98 | 0.03 | 0.01 | 0.01 | 0.01
| 9 | 0.06 | 0.02 | 0.5 | 0.02 | 4.55 | 0.1 | 0.6 | 1.57 | 0.03 | 0.01 | 0.01 | 0.01
| 10 | 0.06 | 0.02 | 2.85 | 0.02 | 0.08 | 4.55 | 0.4 | 1.26 | 0.03 | 0.01 | 0.01 | 0.01
| 11 | 0.06 | 0.02 | 1.5 | 0.02 | 0.08 | 1.2 | 0.31 | 0.4 | 0.03 | 0.01 | 0.01 | 0.01
| 12 | 0.06 | 0.02 | 0.34 | 0.02 | 1.64 | 0.34 | 0.1 | 0.28 | 0.03 | 0.01 | 0.01 | 0.01
| 13 | 0.06 | 0.02 | 0.19 | 0.02 | 1.2 | 0.31 | 0.1 | 0.28 | 0.03 | 0.01 | 0.01 | 0.01
| 14 | 0.06 | 0.02 | 0.19 | 0.02 | 0.01 | 2.33 | 0.1 | 0.28 | 0.03 | 0.01 | 0.01 | 0.01
| 15 | 0.06 | 0.02 | 0.19 | 0.02 | 2.46 | 0.31 | 0.1 | 0.28 | 0.03 | 0.01 | 0.01 | 0.01
| 16 | 0.06 | 0.02 | 0.19 | 0.02 | 0.8 | 0.1 | 0.1 | 0.22 | 0.03 | 0.01 | 0.01 | 0.01
| 17 | 0.06 | 0.02 | 0.19 | 0.02 | 0.37 | 0.09 | 0.1 | 0.22 | 0.03 | 0.01 | 0.01 | 0.01
| 18 | 0.06 | 0.02 | 0.19 | 0.01 | 0.37 | 0.09 | 0.1 | 0.22 | 0.03 | 0.01 | 0.01 | 0.01
| 19 | 0.06 | 0.02 | 0.19 | 0.01 | 2.2 | 2.06 | 0.1 | 0.22 | 0.03 | 0.01 | 0.01 | 0.01
| 20 | 0.06 | 0.02 | 0.16 | 0.02 | 87.24 | 13.6 | 0.09 | 0.16 | 0.03 | 0.01 | 0.01 | 0.01
| 21 | 0.06 | 0.02 | 0.1 | 0.06 | 63.17 | 39.47 | 0.06 | 0.16 | 0.02 | 0.01 | 0.01 | 0.01
| 22 | 0.06 | 0.02 | 0.1 | 0.06 | 56.47 | 20.59 | 0.06 | 0.16 | 0.02 | 0.01 | 0.01 | 0.01
| 23 | 0.06 | 0.02 | 0.1 | 0.06 | 22.46 | 11.8 | 0.06 | 0.16 | 0.02 | 0.01 | 0.01 | 0.01
| 24 | 0.06 | 0.02 | 0.1 | 0.06 | 13 | 11.02 | 0.06 | 0.16 | 0.02 | 0.01 | 0.01 | 0.01
| 25 | 0.06 | 0.02 | 0.1 | 0.06 | 9.46 | 10.76 | 0.06 | 0.16 | 0.02 | 0.01 | 0.01 | 0.01
| 26 | 0.06 | 0.03 | 0.1 | 0.06 | 7.66 | 10.5 | 0.06 | 0.09 | 0.02 | 0.01 | 0.01 | 0.01
| 27 | 0.06 | 0.06 | 0.1 | 0.06 | 7.22 | 11.8 | 0.06 | 0.03 | 0.02 | 0.01 | 0.01 | 0.01
| 28 | 0.06 | 0.06 | 0.1 | 0.06 | 5.6 | 9.46 | 0.06 | 0.03 | 0.02 | 0.01 | 0.01 | 0.01
| 29 | 0.06 | 0.06 | 0.1 | 0.06 | 7.66 | 2.2 | 0.06 | 0.03 | 0.02 | 0.01 |  | 0.01
| 30 | 0.06 | 0.06 | 0.1 | 0.06 | 7.22 | 0.75 | 0.06 | 0.03 | 0.02 | 0.01 |  | 0.01
| 31 | May: 0.06; Jul: 0.06; Aug: 4.55; Oct: 0.06; Dec: 0.02; Jan: 0.01; Mar: 0.01
| Total | 1.8 | 1.14 | 8.25 | 1.12 | 517.52 | 161.36 | 29.41 | 40.57 | 0.78 | 0.36 | 0.28 | 0.31 | 762.9 | CMSDAY
| Mean | 0.06 | 0.036774 | 0.275 | 0.036129 | 16.6942 | 5.3787 | 0.94871 | 1.3523 | 0.025161 | 0.011613 | 0.01 | 0.01 | 2.0699 | CMS
| Max | 0.06 | 0.06 | 2.85 | 0.1 | 97.26 | 39.47 | 14.5 | 5 | 0.03 | 0.02 | 0.01 | 0.01 | 97.26 | CMS
| Min | 0.06 | 0.02 | 0.07 | 0.01 | 0.01 | 0.06 | 0.06 | 0.03 | 0.02 | 0.01 | 0.01 | 0.01 | 0.01 | CMS
| Runoff | 0.15552 | 0.098496 | 0.7128 | 0.096768 | 44.7137 | 13.9415 | 2.541 | 3.5052 | 0.067392 | 0.031104 | 0.024192 | 0.026784 | 65.9146 | MCM
| Momentary Peak |  | 167.06 | CMS, at | 336.36 | M ( | MSL. | ) ,at | 7 | Hours, on | AUG 4, 2020
| Runoff Yield | May: 1.083; Jun: Liters/Second/Square KM, Momentary Yield; Nov: 86.5596; Dec: Liters/Second/Square KM

## 2021
Station - |  | Sanmahaphon, Mae Taeng, Chiang Mai,P.4A | [9 empty] | Royal Irrigation By Pc
Stream - |  | Nam Mae Taeng | [9 empty] | Thailand
River - |  | Ping | [9 empty] | Hydrology Division
River System - |  | Ping |  |  |  |  | Water Year 2021 |  |  |  |  | Rating Curve HC.1/3458 |  |  |  | MSL. | 335.72 | 010:00 | OCT | 26 | 2021
| GAGE HEIGHT IN METER (MSL.), Water Year April 1, 2021 to March 31, 2022 | [14 empty] | HC.1/3458 |  | 334 | 331.84 | 339.964 | 339.912
1930
| Date | Apr | May | Jun | Jul | Aug | Sep | Oct | Nov | Dec | Jan | Feb | Mar | Annual
| 1 | 332.5 | 332.57 | 333.28 | 332.57 | 332.8 | 332.96 | 334.06 | 333.87 | 333.31 | 332.65 | 332.6 | 332.61
| 2 | 332.5 | 332.77 | 333.24 | 332.57 | 332.8 | 332.71 | 334.05 | 334.29 | 332.97 | 332.66 | 332.6 | 332.62
| 3 | 332.5 | 333.31 | 333.1 | 332.57 | 332.8 | 332.7 | 334.03 | 334.17 | 332.79 | 332.68 | 332.6 | 332.6
| 4 | 332.5 | 333.33 | 333.06 | 332.57 | 332.8 | 332.7 | 334.11 | 334.38 | 332.87 | 332.66 | 332.6 | 332.6
| 5 | 332.5 | 333.33 | 332.96 | 332.57 | 332.8 | 332.7 | 333.59 | 334.12 | 332.73 | 332.65 | 332.59 | 332.6
| 6 | 332.51 | 333.09 | 333.34 | 332.57 | 332.8 | 332.7 | 333.47 | 333.58 | 332.89 | 332.64 | 332.59 | 332.6
| 7 | 332.56 | 332.58 | 333.32 | 332.57 | 332.8 | 332.7 | 333.36 | 333.36 | 332.66 | 332.64 | 332.61 | 332.62
| 8 | 332.57 | 332.57 | 333.28 | 332.57 | 332.8 | 332.71 | 333.32 | 333.75 | 333.07 | 332.65 | 332.64 | 332.64
| 9 | 332.57 | 332.57 | 333.3 | 332.57 | 332.8 | 333.99 | 333.18 | 333.81 | 332.9 | 332.65 | 332.64 | 332.61
| 10 | 332.57 | 332.57 | 333.72 | 332.57 | 332.8 | 334.23 | 333.01 | 333.53 | 332.7 | 332.65 | 332.63 | 332.6
| 11 | 332.57 | 332.57 | 333.78 | 332.63 | 332.8 | 334.18 | 333 | 333.58 | 332.69 | 332.64 | 332.6 | 332.6
| 12 | 332.57 | 332.57 | 333.7 | 332.78 | 332.8 | 333.68 | 333.02 | 333.55 | 332.67 | 332.62 | 332.6 | 332.61
| 13 | 332.57 | 332.57 | 333.43 | 332.78 | 332.8 | 332.9 | 333.04 | 333.55 | 332.66 | 332.62 | 332.6 | 332.61
| 14 | 332.57 | 332.57 | 333.35 | 332.78 | 332.8 | 332.83 | 333 | 333.55 | 332.7 | 332.63 | 332.6 | 332.61
| 15 | 332.57 | 332.57 | 333.02 | 332.78 | 332.81 | 332.7 | 333.01 | 333.53 | 332.7 | 332.65 | 332.6 | 332.61
| 16 | 332.57 | 332.57 | 332.59 | 332.77 | 333.69 | 332.7 | 333.09 | 333.47 | 332.7 | 332.64 | 332.6 | 332.62
| 17 | 332.57 | 332.57 | 332.67 | 332.74 | 333.57 | 333 | 333.18 | 333.44 | 332.7 | 332.64 | 332.6 | 332.6
| 18 | 332.57 | 332.57 | 332.65 | 332.76 | 333.18 | 335.23 | 334.05 | 333.4 | 332.71 | 332.66 | 332.6 | 332.61
| 19 | 332.57 | 332.57 | 332.57 | 332.8 | 333.18 | 334.34 | 333.72 | 333.42 | 332.72 | 332.65 | 332.6 | 332.62
| 20 | 332.57 | 332.57 | 332.57 | 332.8 | 333.07 | 333.69 | 333.29 | 333.51 | 332.72 | 332.65 | 332.61 | 332.61
| 21 | 332.57 | 332.57 | 332.57 | 332.8 | 332.71 | 333.72 | 333.12 | 333.52 | 332.72 | 332.68 | 332.6 | 332.6
| 22 | 332.57 | 332.57 | 332.57 | 332.8 | 332.7 | 334.13 | 333.12 | 333.44 | 332.7 | 332.67 | 332.6 | 332.61
| 23 | 332.57 | 332.57 | 332.57 | 332.8 | 332.7 | 334.28 | 333.19 | 333.54 | 332.65 | 332.65 | 332.6 | 332.62
| 24 | 332.57 | 332.57 | 332.57 | 332.8 | 332.7 | 333.83 | 334.34 | 333.49 | 332.66 | 332.62 | 332.6 | 332.62
| 25 | 332.57 | 332.57 | 332.57 | 332.8 | 332.73 | 333.93 | 335.14 | 333.39 | 332.68 | 332.58 | 332.6 | 332.62
| 26 | 332.57 | 332.77 | 332.57 | 332.8 | 332.93 | 334.16 | 335.58 | 333.39 | 332.68 | 332.6 | 332.6 | 332.61
| 27 | 332.57 | 333.46 | 332.57 | 332.8 | 332.88 | 334.65 | 334.83 | 333.53 | 332.69 | 332.63 | 332.6 | 332.6
| 28 | 332.57 | 333.48 | 332.57 | 332.8 | 332.77 | 334.34 | 333.86 | 333.46 | 332.69 | 332.62 | 332.6 | 332.58
| 29 | 332.57 | 333.48 | 332.57 | 332.8 | 332.7 | 334.1 | 333.76 | 333.39 | 332.7 | 332.6 |  | 332.6
| 30 | 332.57 | 333.44 | 332.57 | 332.8 | 332.75 | 334.07 | 333.8 | 333.35 | 332.7 | 332.6 |  | 332.6
| 31 | May: 333.29; Jul: 332.8; Aug: 332.99; Oct: 333.82; Dec: 332.68; Jan: 332.62; Mar: 332.61
| Mean | 332.556 | 332.8116 | 332.9543 | 332.7135 | 332.8794 | 333.552 | 333.6497 | 333.612 | 332.7552 | 332.6387 | 332.6039 | 332.6087
| Max | 332.57 | 333.48 | 333.78 | 332.8 | 333.69 | 335.23 | 335.58 | 334.38 | 333.31 | 332.68 | 332.64 | 332.64 | 335.58
| Min | 332.5 | 332.57 | 332.57 | 332.57 | 332.7 | 332.7 | 333 | 333.35 | 332.65 | 332.58 | 332.59 | 332.58 | 332.5
| Annual Max Momentary Gage Height | Jul: 335.72 M ( MSL. ), AT 010:00 Hours, On OCT 26, 2021
| Zero Gage At Bottom Elevation | Jul: 334 M ( MSL. ), River Bed 331.84 M ( MSL. )
| Left Bank Elevation | Jul: 339.964 M ( MSL.)
| Right Bank Elevation | Jul: 339.912 M ( MSL.), Drainage Area 1930 Square Kilometers
Station - |  | Apr: Sanmahaphon, Mae Taeng, Chiang Mai,P.4A; Feb: Royal Irrigation By Pc
Stream - |  | Apr: Nam Mae Taeng; Feb: Thailand
River - |  | Apr: Ping; Feb: Hydrology Division
River System - |  | Apr: Ping; Sep: Water Year 2021; Feb: Rating Curve HC.1/3458
Discharge, in Cubic Meter per Second, Water Year April 1, 2021 to March 31, 2022
| Date | Apr | May | Jun | Jul | Aug | Sep | Oct | Nov | Dec | Jan | Feb | Mar | Annual
| 1 | 0.05 | 0.08 | 3.72 | 0.08 | 0.5 | 1.26 | 21.13 | 14.6 | 4.01 | 0.15 | 0.1 | 0.11
| 2 | 0.05 | 0.41 | 3.36 | 0.08 | 0.5 | 0.23 | 20.78 | 29.84 | 1.32 | 0.16 | 0.1 | 0.12
| 3 | 0.05 | 4.01 | 2.2 | 0.08 | 0.5 | 0.2 | 20.06 | 25.04 | 0.47 | 0.18 | 0.1 | 0.1
| 4 | 0.05 | 4.23 | 1.92 | 0.08 | 0.5 | 0.2 | 22.91 | 33.57 | 0.78 | 0.16 | 0.1 | 0.1
| 5 | 0.05 | 4.23 | 1.26 | 0.08 | 0.5 | 0.2 | 7.82 | 23.26 | 0.29 | 0.15 | 0.09 | 0.1
| 6 | 0.05 | 2.13 | 4.34 | 0.08 | 0.5 | 0.2 | 5.84 | 7.64 | 0.86 | 0.14 | 0.09 | 0.1
| 7 | 0.08 | 0.09 | 4.12 | 0.08 | 0.5 | 0.2 | 4.56 | 4.56 | 0.16 | 0.14 | 0.11 | 0.12
| 8 | 0.08 | 0.08 | 3.72 | 0.08 | 0.5 | 0.23 | 4.12 | 11.25 | 1.99 | 0.15 | 0.14 | 0.14
| 9 | 0.08 | 0.08 | 3.9 | 0.08 | 0.5 | 18.65 | 2.84 | 12.8 | 0.9 | 0.15 | 0.14 | 0.11
| 10 | 0.08 | 0.08 | 10.5 | 0.08 | 0.5 | 27.35 | 1.57 | 6.74 | 0.2 | 0.15 | 0.13 | 0.1
| 11 | 0.08 | 0.08 | 12 | 0.13 | 0.5 | 25.39 | 1.5 | 7.64 | 0.19 | 0.14 | 0.1 | 0.1
| 12 | 0.08 | 0.08 | 10 | 0.44 | 0.5 | 9.6 | 1.64 | 7.1 | 0.17 | 0.12 | 0.1 | 0.11
| 13 | 0.08 | 0.08 | 5.36 | 0.44 | 0.5 | 0.9 | 1.78 | 7.1 | 0.16 | 0.12 | 0.1 | 0.11
| 14 | 0.08 | 0.08 | 4.45 | 0.44 | 0.5 | 0.62 | 1.5 | 7.1 | 0.2 | 0.13 | 0.1 | 0.11
| 15 | 0.08 | 0.08 | 1.64 | 0.44 | 0.54 | 0.2 | 1.57 | 6.74 | 0.2 | 0.15 | 0.1 | 0.11
| 16 | 0.08 | 0.08 | 0.09 | 0.41 | 9.8 | 0.2 | 2.13 | 5.84 | 0.2 | 0.14 | 0.1 | 0.12
| 17 | 0.08 | 0.08 | 0.17 | 0.32 | 7.46 | 1.5 | 2.84 | 5.48 | 0.2 | 0.14 | 0.1 | 0.1
| 18 | 0.08 | 0.08 | 0.15 | 0.38 | 2.84 | 83.6 | 20.78 | 5 | 0.23 | 0.16 | 0.1 | 0.11
| 19 | 0.08 | 0.08 | 0.08 | 0.5 | 2.84 | 31.91 | 10.5 | 5.24 | 0.26 | 0.15 | 0.1 | 0.12
| 20 | 0.08 | 0.08 | 0.08 | 0.5 | 1.99 | 9.8 | 3.81 | 6.38 | 0.26 | 0.15 | 0.11 | 0.11
| 21 | 0.08 | 0.08 | 0.08 | 0.5 | 0.23 | 10.5 | 2.36 | 6.56 | 0.26 | 0.18 | 0.1 | 0.1
| 22 | 0.08 | 0.08 | 0.08 | 0.5 | 0.2 | 23.62 | 2.36 | 5.48 | 0.2 | 0.17 | 0.1 | 0.11
| 23 | 0.08 | 0.08 | 0.08 | 0.5 | 0.2 | 29.42 | 2.92 | 6.92 | 0.15 | 0.15 | 0.1 | 0.12
| 24 | 0.08 | 0.08 | 0.08 | 0.5 | 0.2 | 13.4 | 31.91 | 6.08 | 0.16 | 0.12 | 0.1 | 0.12
| 25 | 0.08 | 0.08 | 0.08 | 0.5 | 0.29 | 16.55 | 77.39 | 4.89 | 0.18 | 0.09 | 0.1 | 0.12
| 26 | 0.08 | 0.41 | 0.08 | 0.5 | 1.08 | 24.68 | 109.45 | 4.89 | 0.18 | 0.1 | 0.1 | 0.11
| 27 | 0.08 | 5.72 | 0.08 | 0.5 | 0.82 | 47.22 | 57.77 | 6.74 | 0.19 | 0.13 | 0.1 | 0.1
| 28 | 0.08 | 5.96 | 0.08 | 0.5 | 0.41 | 31.91 | 14.3 | 5.72 | 0.19 | 0.12 | 0.1 | 0.09
| 29 | 0.08 | 5.96 | 0.08 | 0.5 | 0.2 | 22.55 | 11.5 | 4.89 | 0.2 | 0.1 |  | 0.1
| 30 | 0.08 | 5.48 | 0.08 | 0.5 | 0.35 | 21.48 | 12.5 | 4.45 | 0.2 | 0.1 |  | 0.1
| 31 | May: 3.81; Jul: 0.5; Aug: 1.44; Oct: 13.1; Dec: 0.18; Jan: 0.12; Mar: 0.11
| Total | 2.22 | 43.96 | 73.86 | 10.3 | 37.89 | 453.77 | 495.24 | 289.54 | 15.14 | 4.31 | 2.91 | 3.38 | 1432.52 | CMSDAY
| Mean | 0.074 | 1.4181 | 2.462 | 0.33226 | 1.2223 | 15.1257 | 15.9755 | 9.6513 | 0.48839 | 0.13903 | 0.10393 | 0.10903 | 3.9251 | CMS
| Max | 0.08 | 5.96 | 12 | 0.5 | 9.8 | 83.6 | 109.45 | 33.57 | 4.01 | 0.18 | 0.14 | 0.14 | 109.45 | CMS
| Min | 0.05 | 0.08 | 0.08 | 0.08 | 0.2 | 0.2 | 1.5 | 4.45 | 0.15 | 0.09 | 0.09 | 0.09 | 0.05 | CMS
| Runoff | 0.19181 | 3.7981 | 6.3815 | 0.88992 | 3.2737 | 39.2057 | 42.7887 | 25.0163 | 1.3081 | 0.37238 | 0.25142 | 0.29203 | 123.7697 | MCM
| Momentary Peak |  | 121.2 | CMS, at | 335.72 | M ( | MSL. | ) ,at | 10 | Hours, on | OCT 26, 2021
| Runoff Yield | May: 2.0335; Jun: Liters/Second/Square KM, Momentary Yield; Nov: 62.7979; Dec: Liters/Second/Square KM

## 2022
Station - |  | Sanmahaphon, Mae Taeng, Chiang Mai,P.4A | [9 empty] | Royal Irrigation By Pc
Stream - |  | Nam Mae Taeng | [9 empty] | Thailand
River - |  | Ping | [9 empty] | Hydrology Division
River System - |  | Ping |  |  |  |  | Water Year 2022 |  |  |  |  | Rating Curve HC.1/3588 |  |  |  | MSL. | 337.31 | 03:00 | OCT | 3 | 2022
| GAGE HEIGHT IN METER (MSL.), Water Year April 1, 2022 to March 31, 2023 | [14 empty] | HC.1/3588 |  | 334 | 332.33 | 339.964 | 339.912
1930
| Date | Apr | May | Jun | Jul | Aug | Sep | Oct | Nov | Dec | Jan | Feb | Mar | Annual
| 1 | 332.61 | 332.63 | 333.72 | 333.7 | 333.24 | 333.5 | 334.67 | 333.7 | 333.48 | 332.8 | 332.82 | 332.77
| 2 | 332.61 | 332.64 | 333.72 | 333.7 | 333.35 | 333.57 | 336.54 | 333.7 | 333.49 | 332.8 | 332.82 | 332.77
| 3 | 332.65 | 332.65 | 333.62 | 333.63 | 333.16 | 333.52 | 336.77 | 333.7 | 333.21 | 332.8 | 332.82 | 332.77
| 4 | 332.64 | 332.63 | 333.54 | 333.16 | 333.25 | 333.48 | 335.56 | 333.69 | 333.19 | 332.8 | 332.82 | 332.77
| 5 | 332.62 | 332.62 | 333.48 | 332.78 | 333.58 | 333.48 | 334.93 | 333.66 | 333.18 | 332.8 | 332.82 | 332.77
| 6 | 332.61 | 332.69 | 333.4 | 332.85 | 334.09 | 333.46 | 334.56 | 333.64 | 333.2 | 332.8 | 332.83 | 332.77
| 7 | 332.61 | 332.69 | 333.4 | 333.05 | 334.56 | 333.1 | 334.27 | 333.65 | 333.18 | 332.8 | 332.83 | 332.76
| 8 | 332.61 | 332.74 | 333.4 | 333.52 | 335.04 | 333.12 | 334.12 | 333.6 | 333.16 | 332.8 | 332.83 | 332.75
| 9 | 332.62 | 333.37 | 333.4 | 333.95 | 335.21 | 333.43 | 333.98 | 333.6 | 333.14 | 332.8 | 332.83 | 332.75
| 10 | 332.65 | 333.88 | 333.38 | 333.74 | 335.24 | 333.74 | 333.96 | 333.6 | 333.15 | 332.81 | 332.83 | 332.75
| 11 | 332.65 | 334.27 | 333.33 | 333.99 | 335.11 | 334.12 | 334.09 | 333.6 | 333.15 | 332.86 | 332.83 | 332.75
| 12 | 332.65 | 334.3 | 333.39 | 333.25 | 335.18 | 334.7 | 333.86 | 333.57 | 333.15 | 332.86 | 332.82 | 332.74
| 13 | 332.65 | 333.99 | 333.34 | 333.06 | 335.87 | 334.97 | 333.73 | 333.53 | 333.09 | 332.84 | 332.8 | 332.75
| 14 | 332.64 | 333.76 | 333.31 | 333.81 | 334.88 | 334.86 | 333.73 | 333.55 | 332.91 | 332.84 | 332.8 | 332.75
| 15 | 332.61 | 333.69 | 333.34 | 333.77 | 334.36 | 334.98 | 333.96 | 333.58 | 332.9 | 332.85 | 332.8 | 332.75
| 16 | 332.6 | 333.62 | 333.37 | 333.44 | 334.13 | 334.66 | 333.62 | 333.59 | 332.9 | 332.86 | 332.8 | 332.75
| 17 | 332.62 | 333.45 | 333.29 | 333.19 | 334.42 | 334.5 | 333.58 | 333.59 | 332.89 | 332.85 | 332.81 | 332.75
| 18 | 332.65 | 333.53 | 332.9 | 332.94 | 334.39 | 334.25 | 333.68 | 333.62 | 332.89 | 332.85 | 333.03 | 332.75
| 19 | 332.66 | 333.68 | 332.89 | 332.98 | 334.33 | 334.18 | 333.92 | 333.58 | 332.89 | 332.83 | 333 | 332.76
| 20 | 332.75 | 333.93 | 332.81 | 332.89 | 334.34 | 334.16 | 333.86 | 333.57 | 332.92 | 332.82 | 333 | 332.77
| 21 | 332.66 | 334.87 | 332.8 | 333 | 334.03 | 334.23 | 333.8 | 333.6 | 332.9 | 332.8 | 332.99 | 332.78
| 22 | 332.7 | 336.02 | 332.8 | 333.48 | 333.64 | 334.21 | 333.78 | 333.56 | 332.85 | 332.8 | 332.86 | 332.77
| 23 | 332.68 | 335.08 | 332.8 | 333.98 | 333.78 | 334 | 333.75 | 333.59 | 332.84 | 332.8 | 332.85 | 332.75
| 24 | 332.64 | 334.48 | 332.8 | 333.81 | 333.7 | 334.06 | 333.71 | 333.58 | 332.82 | 332.8 | 332.83 | 332.75
| 25 | 332.63 | 334.04 | 332.8 | 333.62 | 333.72 | 334.24 | 333.63 | 333.57 | 332.82 | 332.8 | 332.83 | 332.76
| 26 | 332.65 | 334.29 | 332.8 | 333.28 | 333.85 | 334.28 | 333.58 | 333.55 | 332.8 | 332.8 | 332.83 | 332.76
| 27 | 332.64 | 333.91 | 332.79 | 333.18 | 335.09 | 334.24 | 333.64 | 333.52 | 332.8 | 332.8 | 332.83 | 332.76
| 28 | 332.62 | 333.77 | 332.68 | 333.08 | 334.64 | 334.02 | 333.59 | 333.5 | 332.8 | 332.82 | 332.81 | 332.77
| 29 | 332.62 | 333.69 | 332.78 | 333 | 333.99 | 333.98 | 333.57 | 333.5 | 332.8 | 332.82 |  | 332.77
| 30 | 332.64 | 333.64 | 332.99 | 333 | 333.69 | 334.19 | 333.62 | 333.5 | 332.8 | 332.82 |  | 332.75
| 31 | May: 333.64; Jul: 333.06; Aug: 333.48; Oct: 333.64; Dec: 332.8; Jan: 332.82; Mar: 332.75
| Mean | 332.6397 | 333.6835 | 333.169 | 333.3513 | 334.2368 | 334.041 | 334.1194 | 333.593 | 333.0032 | 332.8177 | 332.8489 | 332.7587
| Max | 332.75 | 336.02 | 333.72 | 333.99 | 335.87 | 334.98 | 336.77 | 333.7 | 333.49 | 332.86 | 333.03 | 332.78 | 336.77
| Min | 332.6 | 332.62 | 332.68 | 332.78 | 333.16 | 333.1 | 333.57 | 333.5 | 332.8 | 332.8 | 332.8 | 332.74 | 332.6
| Annual Max Momentary Gage Height | Jul: 337.31 M ( MSL. ), AT 03:00 Hours, On OCT 3, 2022
| Zero Gage At Bottom Elevation | Jul: 334 M ( MSL. ), River Bed 332.33 M ( MSL. )
| Left Bank Elevation | Jul: 339.964 M ( MSL.)
| Right Bank Elevation | Jul: 339.912 M ( MSL.), Drainage Area 1930 Square Kilometers
Station - |  | Apr: Sanmahaphon, Mae Taeng, Chiang Mai,P.4A; Feb: Royal Irrigation By Pc
Stream - |  | Apr: Nam Mae Taeng; Feb: Thailand
River - |  | Apr: Ping; Feb: Hydrology Division
River System - |  | Apr: Ping; Sep: Water Year 2022; Feb: Rating Curve HC.1/3588
Discharge, in Cubic Meter per Second, Water Year April 1, 2022 to March 31, 2023
| Date | Apr | May | Jun | Jul | Aug | Sep | Oct | Nov | Dec | Jan | Feb | Mar | Annual
| 1 | 0.11 | 0.13 | 18.04 | 17.4 | 5.04 | 11.3 | 55.83 | 17.4 | 10.74 | 0.5 | 0.6 | 0.41
| 2 | 0.11 | 0.14 | 18.04 | 17.4 | 7.4 | 13.33 | 170.8 | 17.4 | 11.02 | 0.5 | 0.6 | 0.41
| 3 | 0.15 | 0.15 | 14.84 | 15.16 | 3.56 | 11.88 | 186.9 | 17.4 | 4.41 | 0.5 | 0.6 | 0.41
| 4 | 0.14 | 0.13 | 12.46 | 3.56 | 5.25 | 10.74 | 105 | 17.08 | 4.04 | 0.5 | 0.6 | 0.41
| 5 | 0.12 | 0.12 | 10.74 | 0.44 | 13.62 | 10.74 | 68.83 | 16.12 | 3.88 | 0.5 | 0.6 | 0.41
| 6 | 0.11 | 0.19 | 8.5 | 0.75 | 30.51 | 10.18 | 50.6 | 15.48 | 4.2 | 0.5 | 0.65 | 0.41
| 7 | 0.11 | 0.19 | 8.5 | 2.1 | 50.6 | 2.6 | 37.67 | 15.8 | 3.88 | 0.5 | 0.65 | 0.38
| 8 | 0.11 | 0.32 | 8.5 | 11.88 | 74.7 | 2.92 | 31.68 | 14.2 | 3.56 | 0.5 | 0.65 | 0.35
| 9 | 0.12 | 7.84 | 8.5 | 25.4 | 84.07 | 9.34 | 26.36 | 14.2 | 3.24 | 0.5 | 0.65 | 0.35
| 10 | 0.15 | 23.16 | 8.06 | 18.68 | 85.8 | 18.68 | 25.72 | 14.2 | 3.4 | 0.55 | 0.65 | 0.35
| 11 | 0.15 | 37.67 | 6.96 | 26.68 | 78.55 | 31.68 | 30.51 | 14.2 | 3.4 | 0.8 | 0.65 | 0.35
| 12 | 0.15 | 38.9 | 8.28 | 5.25 | 82.4 | 57.25 | 22.52 | 13.33 | 3.4 | 0.8 | 0.6 | 0.32
| 13 | 0.15 | 26.68 | 7.18 | 2.2 | 124.55 | 70.93 | 18.36 | 12.17 | 2.5 | 0.7 | 0.5 | 0.35
| 14 | 0.14 | 19.32 | 6.52 | 20.92 | 66.2 | 65.15 | 18.36 | 12.75 | 1.06 | 0.7 | 0.5 | 0.35
| 15 | 0.11 | 17.08 | 7.18 | 19.64 | 41.36 | 71.45 | 25.72 | 13.62 | 1 | 0.75 | 0.5 | 0.35
| 16 | 0.1 | 14.84 | 7.84 | 9.62 | 32.07 | 55.35 | 14.84 | 13.91 | 1 | 0.8 | 0.5 | 0.35
| 17 | 0.12 | 9.9 | 6.09 | 4.04 | 43.95 | 47.75 | 13.62 | 13.91 | 0.95 | 0.75 | 0.55 | 0.35
| 18 | 0.15 | 12.17 | 1 | 1.24 | 42.59 | 36.85 | 16.76 | 14.84 | 0.95 | 0.75 | 1.9 | 0.35
| 19 | 0.16 | 16.76 | 0.95 | 1.48 | 40.13 | 34.02 | 24.44 | 13.62 | 0.95 | 0.65 | 1.6 | 0.38
| 20 | 0.35 | 24.76 | 0.55 | 0.95 | 40.54 | 33.24 | 22.52 | 13.33 | 1.12 | 0.6 | 1.6 | 0.41
| 21 | 0.16 | 65.67 | 0.5 | 1.6 | 28.17 | 36.03 | 20.6 | 14.2 | 1 | 0.5 | 1.54 | 0.44
| 22 | 0.2 | 134.4 | 0.5 | 10.74 | 15.48 | 35.21 | 19.96 | 13.04 | 0.75 | 0.5 | 0.8 | 0.41
| 23 | 0.18 | 76.9 | 0.5 | 26.36 | 19.96 | 27 | 19 | 13.91 | 0.7 | 0.5 | 0.75 | 0.35
| 24 | 0.14 | 46.8 | 0.5 | 20.92 | 17.4 | 29.34 | 17.72 | 13.62 | 0.6 | 0.5 | 0.65 | 0.35
| 25 | 0.13 | 28.56 | 0.5 | 14.84 | 18.04 | 36.44 | 15.16 | 13.33 | 0.6 | 0.5 | 0.65 | 0.38
| 26 | 0.15 | 38.49 | 0.5 | 5.88 | 22.2 | 38.08 | 13.62 | 12.75 | 0.5 | 0.5 | 0.65 | 0.38
| 27 | 0.14 | 24.12 | 0.47 | 3.88 | 77.45 | 36.44 | 15.48 | 11.88 | 0.5 | 0.5 | 0.65 | 0.38
| 28 | 0.12 | 19.64 | 0.18 | 2.4 | 54.4 | 27.78 | 13.91 | 11.3 | 0.5 | 0.6 | 0.55 | 0.41
| 29 | 0.12 | 17.08 | 0.44 | 1.6 | 26.68 | 26.36 | 13.33 | 11.3 | 0.5 | 0.6 |  | 0.41
| 30 | 0.14 | 15.48 | 1.54 | 1.6 | 17.08 | 34.41 | 14.84 | 11.3 | 0.5 | 0.6 |  | 0.35
| 31 | May: 15.48; Jul: 2.2; Aug: 10.74; Oct: 15.48; Dec: 0.5; Jan: 0.6; Mar: 0.35
| Total | 4.29 | 733.07 | 174.36 | 296.81 | 1260.49 | 932.47 | 1146.14 | 421.59 | 75.35 | 18.25 | 21.39 | 11.66 | 5095.87 | CMSDAY
| Mean | 0.143 | 23.6474 | 5.812 | 9.5745 | 40.661 | 31.0823 | 36.9723 | 14.053 | 2.4306 | 0.58871 | 0.76393 | 0.37613 | 13.8421 | CMS
| Max | 0.35 | 134.4 | 18.04 | 26.68 | 124.55 | 71.45 | 186.9 | 17.4 | 11.02 | 0.8 | 1.9 | 0.44 | 186.9 | CMS
| Min | 0.1 | 0.12 | 0.18 | 0.44 | 3.56 | 2.6 | 13.33 | 11.3 | 0.5 | 0.5 | 0.5 | 0.32 | 0.1 | CMS
| Runoff | 0.37066 | 63.3372 | 15.0647 | 25.6444 | 108.9063 | 80.5654 | 99.0265 | 36.4254 | 6.5102 | 1.5768 | 1.8481 | 1.0074 | 440.2832 | MCM
| Momentary Peak |  | 226.25 | CMS, at | 337.31 | M ( | MSL. | ) ,at | 3 | Hours, on | OCT 3, 2022
| Runoff Yield | May: 7.2338; Jun: Liters/Second/Square KM, Momentary Yield; Nov: 117.228; Dec: Liters/Second/Square KM

## 2023
Station - |  | Sanmahaphon,Ban Mae Taeng, Chiang Mai,P.4A | [9 empty] | Royal Irrigation By Pc
Stream - |  | Nam Mae Taeng | [9 empty] | Thailand
River - |  | Ping | [9 empty] | Hydrology Division
River System - |  | Ping |  |  |  |  | Water Year 2023 |  |  |  |  | Rating Curve HC.1/3718 |  |  |  | MSL. | 335.3 | 01:00 | OCT | 1 | 2023
| GAGE HEIGHT IN METER (MSL.), Water Year April 1, 2023 to March 31, 2024 | [14 empty] | HC.1/3718 |  | 334 | 331.113 | 339.964 | 339.912
1930
| Date | Apr | May | Jun | Jul | Aug | Sep | Oct | Nov | Dec | Jan | Feb | Mar | Annual
| 1 | 332.75 | 332.76 | 333.24 | 333.55 | 332.83 | 332.94 | 335.29 | 334.79 | 332.98 | 332.75 | 332.76 | 332.7
| 2 | 332.75 | 332.76 | 333.11 | 333.16 | 332.87 | 333.42 | 335.11 | 334.7 | 332.9 | 332.75 | 332.8 | 332.7
| 3 | 332.75 | 332.76 | 333.1 | 333.08 | 332.94 | 333.9 | 334.68 | 334.58 | 332.9 | 332.75 | 332.78 | 332.7
| 4 | 332.75 | 332.76 | 333.06 | 332.9 | 332.89 | 333.72 | 334.5 | 334.54 | 332.9 | 332.75 | 332.73 | 332.7
| 5 | 332.74 | 332.76 | 333.05 | 332.82 | 332.94 | 334.89 | 334.28 | 334.52 | 332.9 | 332.75 | 332.74 | 332.7
| 6 | 332.74 | 332.76 | 333.05 | 332.81 | 333.08 | 334.68 | 333.97 | 334.52 | 332.92 | 332.75 | 332.76 | 332.7
| 7 | 332.76 | 332.77 | 333.05 | 332.82 | 333.11 | 334.3 | 333.95 | 334.45 | 332.95 | 332.75 | 332.75 | 332.7
| 8 | 332.76 | 332.77 | 333.09 | 332.82 | 334.14 | 333.71 | 334.14 | 334.27 | 332.92 | 332.75 | 332.75 | 332.7
| 9 | 332.74 | 332.77 | 333.4 | 332.82 | 334.84 | 333.76 | 334.68 | 334.06 | 332.9 | 332.75 | 332.75 | 332.7
| 10 | 332.75 | 332.78 | 333.35 | 332.86 | 334.23 | 333.94 | 334.99 | 334.05 | 332.88 | 332.75 | 332.75 | 332.69
| 11 | 332.75 | 332.78 | 333.08 | 332.99 | 333.64 | 334.06 | 334.93 | 334.05 | 332.86 | 332.75 | 332.75 | 332.65
| 12 | 332.75 | 332.78 | 332.91 | 333.03 | 333.2 | 334.78 | 334.8 | 334.05 | 332.85 | 332.75 | 332.74 | 332.65
| 13 | 332.78 | 332.95 | 332.9 | 332.81 | 333.1 | 334.59 | 334.74 | 334.05 | 332.85 | 332.75 | 332.7 | 332.64
| 14 | 332.79 | 333.73 | 332.9 | 332.81 | 333.07 | 334.5 | 334.73 | 334.03 | 332.85 | 332.75 | 332.7 | 332.65
| 15 | 332.78 | 333.87 | 332.9 | 332.8 | 333 | 334.53 | 334.91 | 333.96 | 332.85 | 332.75 | 332.7 | 332.67
| 16 | 332.78 | 333.43 | 332.9 | 332.8 | 333 | 334.64 | 335.16 | 333.92 | 332.84 | 332.76 | 332.7 | 332.7
| 17 | 332.78 | 333.32 | 332.83 | 332.79 | 333.02 | 334.85 | 334.97 | 333.88 | 332.8 | 332.81 | 332.72 | 332.7
| 18 | 332.77 | 333.37 | 332.82 | 332.8 | 333.03 | 334.93 | 334.75 | 333.84 | 332.82 | 332.85 | 332.7 | 332.7
| 19 | 332.77 | 333.35 | 332.82 | 332.95 | 332.91 | 335.16 | 334.51 | 333.8 | 332.85 | 332.84 | 332.7 | 332.81
| 20 | 332.76 | 333.3 | 332.82 | 333.42 | 332.9 | 334.93 | 334.5 | 333.79 | 332.85 | 332.81 | 332.68 | 332.99
| 21 | 332.76 | 333.28 | 332.78 | 332.94 | 332.9 | 334.58 | 334.52 | 333.74 | 332.85 | 332.75 | 332.66 | 332.9
| 22 | 332.76 | 333.3 | 332.77 | 332.9 | 332.92 | 334.28 | 334.53 | 333.7 | 332.85 | 332.75 | 332.65 | 332.9
| 23 | 332.75 | 333.3 | 332.78 | 332.87 | 333.12 | 333.88 | 334.53 | 333.7 | 332.84 | 332.75 | 332.65 | 332.92
| 24 | 332.75 | 333.27 | 332.78 | 332.8 | 333.3 | 333.69 | 334.54 | 333.69 | 332.8 | 332.75 | 332.65 | 333
| 25 | 332.76 | 333.29 | 332.78 | 332.82 | 333.34 | 333.65 | 334.54 | 333.61 | 332.8 | 332.75 | 332.65 | 333
| 26 | 332.77 | 333.31 | 332.8 | 332.83 | 333.28 | 333.63 | 334.54 | 333.27 | 332.8 | 332.7 | 332.68 | 333
| 27 | 332.75 | 333.3 | 332.93 | 332.93 | 333.07 | 333.8 | 334.58 | 333.25 | 332.8 | 332.7 | 332.72 | 333
| 28 | 332.73 | 333.28 | 333.48 | 332.81 | 332.82 | 334.37 | 334.67 | 333.24 | 332.79 | 332.7 | 332.7 | 333
| 29 | 332.76 | 333.25 | 333.26 | 332.82 | 332.86 | 334.6 | 334.75 | 333.08 | 332.78 | 332.72 | 332.7 | 333
| 30 | 332.76 | 333.25 | 333.64 | 332.82 | 332.91 | 335.03 | 334.84 | 333.05 | 332.79 | 332.74 |  | 333
| 31 | May: 333.25; Jul: 332.81; Aug: 332.94; Oct: 334.9; Dec: 332.75; Jan: 332.75; Mar: 333
| Mean | 332.7583 | 333.1165 | 333.0127 | 332.9094 | 333.1677 | 334.258 | 334.6623 | 333.9393 | 332.8523 | 332.7542 | 332.7145 | 332.8023
| Max | 332.79 | 333.87 | 333.64 | 333.55 | 334.84 | 335.16 | 335.29 | 334.79 | 332.98 | 332.85 | 332.8 | 333 | 335.29
| Min | 332.73 | 332.76 | 332.77 | 332.79 | 332.82 | 332.94 | 333.95 | 333.05 | 332.75 | 332.7 | 332.65 | 332.64 | 332.64
| Annual Max Momentary Gage Height | Jul: 335.3 M ( MSL. ), AT 01:00 Hours, On OCT 1, 2023
| Zero Gage At Bottom Elevation | Jul: 334 M ( MSL. ), River Bed 331.113 M ( MSL. )
| Left Bank Elevation | Jul: 339.964 M ( MSL.)
| Right Bank Elevation | Jul: 339.912 M ( MSL.), Drainage Area 1930 Square Kilometers
Station - |  | Apr: Sanmahaphon,Ban Mae Taeng, Chiang Mai,P.4A; Feb: Royal Irrigation By Pc
Stream - |  | Apr: Nam Mae Taeng; Feb: Thailand
River - |  | Apr: Ping; Feb: Hydrology Division
River System - |  | Apr: Ping; Sep: Water Year 2023; Feb: Rating Curve HC.1/3718
Discharge, in Cubic Meter per Second, Water Year April 1, 2023 to March 31, 2024
| Date | Apr | May | Jun | Jul | Aug | Sep | Oct | Nov | Dec | Jan | Feb | Mar | Annual
| 1 | 0.75 | 0.8 | 5.76 | 12.25 | 1.18 | 1.88 | 81.95 | 56.75 | 2.16 | 0.75 | 0.8 | 0.5
| 2 | 0.75 | 0.8 | 3.56 | 4.36 | 1.42 | 9.32 | 72.5 | 52.7 | 1.6 | 0.75 | 1 | 0.5
| 3 | 0.75 | 0.8 | 3.4 | 3.18 | 1.88 | 22.2 | 51.8 | 47.38 | 1.6 | 0.75 | 0.9 | 0.5
| 4 | 0.75 | 0.8 | 2.96 | 1.6 | 1.54 | 16.7 | 44.1 | 45.74 | 1.6 | 0.75 | 0.65 | 0.5
| 5 | 0.7 | 0.8 | 2.85 | 1.12 | 1.88 | 61.61 | 35.32 | 44.92 | 1.6 | 0.75 | 0.7 | 0.5
| 6 | 0.7 | 0.8 | 2.85 | 1.06 | 3.18 | 51.8 | 24.44 | 44.92 | 1.74 | 0.75 | 0.8 | 0.5
| 7 | 0.8 | 0.85 | 2.85 | 1.12 | 3.56 | 36.1 | 23.8 | 42.05 | 1.95 | 0.75 | 0.75 | 0.5
| 8 | 0.8 | 0.85 | 3.29 | 1.12 | 30.16 | 16.4 | 30.16 | 34.93 | 1.74 | 0.75 | 0.75 | 0.5
| 9 | 0.7 | 0.85 | 8.9 | 1.12 | 59.16 | 17.9 | 51.8 | 27.44 | 1.6 | 0.75 | 0.75 | 0.5
| 10 | 0.75 | 0.9 | 7.9 | 1.36 | 33.37 | 23.48 | 66.51 | 27.1 | 1.48 | 0.75 | 0.75 | 0.46
| 11 | 0.75 | 0.9 | 3.18 | 2.23 | 14.54 | 27.44 | 63.57 | 27.1 | 1.36 | 0.75 | 0.75 | 0.3
| 12 | 0.75 | 0.9 | 1.67 | 2.63 | 5 | 56.3 | 57.2 | 27.1 | 1.3 | 0.75 | 0.7 | 0.3
| 13 | 0.9 | 1.95 | 1.6 | 1.06 | 3.4 | 47.79 | 54.5 | 27.1 | 1.3 | 0.75 | 0.5 | 0.26
| 14 | 0.95 | 17 | 1.6 | 1.06 | 3.07 | 44.1 | 54.05 | 26.42 | 1.3 | 0.75 | 0.5 | 0.3
| 15 | 0.9 | 21.27 | 1.6 | 1 | 2.3 | 45.33 | 62.59 | 24.12 | 1.3 | 0.75 | 0.5 | 0.38
| 16 | 0.9 | 9.53 | 1.6 | 1 | 2.3 | 50 | 75 | 22.84 | 1.24 | 0.8 | 0.5 | 0.5
| 17 | 0.9 | 7.3 | 1.18 | 0.95 | 2.52 | 59.65 | 65.53 | 21.58 | 1 | 1.06 | 0.6 | 0.5
| 18 | 0.85 | 8.3 | 1.12 | 1 | 2.63 | 63.57 | 54.95 | 20.34 | 1.12 | 1.3 | 0.5 | 0.5
| 19 | 0.85 | 7.9 | 1.12 | 1.95 | 1.67 | 75 | 44.51 | 19.1 | 1.3 | 1.24 | 0.5 | 1.06
| 20 | 0.8 | 6.9 | 1.12 | 9.32 | 1.6 | 63.57 | 44.1 | 18.8 | 1.3 | 1.06 | 0.42 | 2.23
| 21 | 0.8 | 6.52 | 0.9 | 1.88 | 1.6 | 47.38 | 44.92 | 17.3 | 1.3 | 0.75 | 0.34 | 1.6
| 22 | 0.8 | 6.9 | 0.85 | 1.6 | 1.74 | 35.32 | 45.33 | 16.1 | 1.3 | 0.75 | 0.3 | 1.6
| 23 | 0.75 | 6.9 | 0.9 | 1.42 | 3.72 | 21.58 | 45.33 | 16.1 | 1.24 | 0.75 | 0.3 | 1.74
| 24 | 0.75 | 6.33 | 0.9 | 1 | 6.9 | 15.84 | 45.74 | 15.84 | 1 | 0.75 | 0.3 | 2.3
| 25 | 0.8 | 6.71 | 0.9 | 1.12 | 7.7 | 14.8 | 45.74 | 13.76 | 1 | 0.75 | 0.3 | 2.3
| 26 | 0.85 | 7.1 | 1 | 1.18 | 6.52 | 14.28 | 45.74 | 6.33 | 1 | 0.5 | 0.42 | 2.3
| 27 | 0.75 | 6.9 | 1.81 | 1.81 | 3.07 | 19.1 | 47.38 | 5.95 | 1 | 0.5 | 0.6 | 2.3
| 28 | 0.65 | 6.52 | 10.58 | 1.06 | 1.12 | 38.83 | 51.35 | 5.76 | 0.95 | 0.5 | 0.5 | 2.3
| 29 | 0.8 | 5.95 | 6.14 | 1.12 | 1.36 | 48.2 | 54.95 | 3.18 | 0.9 | 0.6 | 0.5 | 2.3
| 30 | 0.8 | 5.95 | 14.54 | 1.12 | 1.67 | 68.5 | 59.16 | 2.85 | 0.95 | 0.7 |  | 2.3
| 31 | May: 5.95; Jul: 1.06; Aug: 1.88; Oct: 62.1; Dec: 0.75; Jan: 0.75; Mar: 2.3
| Total | 23.75 | 161.93 | 98.63 | 64.86 | 213.64 | 1113.97 | 1606.12 | 761.6 | 40.98 | 24.01 | 16.88 | 34.63 | 4161 | CMSDAY
| Mean | 0.79167 | 5.2235 | 3.2877 | 2.0923 | 6.8916 | 37.1323 | 51.8103 | 25.3867 | 1.3219 | 0.77452 | 0.58207 | 1.1171 | 11.3676 | CMS
| Max | 0.95 | 21.27 | 14.54 | 12.25 | 59.16 | 75 | 81.95 | 56.75 | 2.16 | 1.3 | 1 | 2.3 | 81.95 | CMS
| Min | 0.65 | 0.8 | 0.85 | 0.95 | 1.12 | 1.88 | 23.8 | 2.85 | 0.75 | 0.5 | 0.3 | 0.26 | 0.26 | CMS
| Runoff | 2.052 | 13.9908 | 8.5216 | 5.6039 | 18.4585 | 96.247 | 138.7688 | 65.8022 | 3.5407 | 2.0745 | 1.4584 | 2.992 | 359.5104 | MCM
| Momentary Peak |  | 82.5 | CMS, at | 335.3 | M ( | MSL. | ) ,at | 1 | Hours, on | OCT 1, 2023
| Runoff Yield | May: 5.9067; Jun: Liters/Second/Square KM, Momentary Yield; Nov: 42.7461; Dec: Liters/Second/Square KM

## 2024
Station - |  | Sanmahaphon,Ban Mae Taeng, Chiang Mai,P.4A | [9 empty] | Royal Irrigation By Pc
Stream - |  | Nam Mae Taeng | [9 empty] | Thailand
River - |  | Ping | [9 empty] | Hydrology Division
River System - |  | Ping |  |  |  |  | Water Year 2024 |  |  |  |  | Rating Curve HC.1/3846 |  |  |  | MSL. | 339.31 | 014:00 | Oct | 4 | 2024
| GAGE HEIGHT IN METER (MSL.), Water Year April 1, 2024 to March 31, 2025 | [14 empty] | HC.1/3846 |  | 334 | 332.317 | 339.964 | 339.912
1930
| Date | Apr | May | Jun | Jul | Aug | Sep | Oct | Nov | Dec | Jan | Feb | Mar | Annual
| 1 | 333 | 333 | 333.41 | 332.64 | 334.15 | 334.85 | 334.79 | 333.9 | 333.74 | 333.15 | 332.55 | 332.77
| 2 | 333 | 332.99 | 333.69 | 332.55 | 334.55 | 334.57 | 335.13 | 333.93 | 333.74 | 333.15 | 332.55 | 332.77
| 3 | 333 | 332.96 | 333.69 | 332.55 | 334.51 | 334.27 | 336.58 | 333.93 | 333.54 | 333.14 | 332.54 | 332.78
| 4 | 333.01 | 333 | 333.63 | 332.53 | 334.3 | 334.12 | 338 | 333.9 | 333.35 | 333.11 | 332.52 | 332.78
| 5 | 333.02 | 333 | 333.71 | 332.85 | 334.1 | 334.1 | 336.88 | 333.88 | 333.34 | 333.15 | 332.5 | 332.8
| 6 | 333.02 | 333 | 333.71 | 332.9 | 333.99 | 334.07 | 335.86 | 333.95 | 333.32 | 333.14 | 332.48 | 332.81
| 7 | 333 | 333 | 333.48 | 332.51 | 334.07 | 334.11 | 335.49 | 334.45 | 333.32 | 333 | 332.45 | 332.81
| 8 | 333 | 333 | 333.91 | 332.57 | 333.88 | 333.87 | 335.25 | 335.04 | 333.32 | 332.9 | 332.45 | 332.81
| 9 | 333 | 333 | 333.77 | 332.5 | 333.77 | 333.81 | 335.01 | 334.63 | 333.31 | 332.9 | 332.45 | 332.8
| 10 | 333 | 333 | 333.86 | 332.44 | 333.67 | 334.09 | 334.83 | 334.3 | 333.39 | 332.85 | 332.45 | 332.78
| 11 | 333 | 333 | 334.18 | 332.46 | 333.58 | 335.04 | 334.73 | 334.14 | 333.4 | 332.82 | 332.47 | 332.77
| 12 | 333 | 333 | 334.65 | 332.5 | 333.48 | 335.01 | 334.66 | 334.01 | 333.36 | 332.8 | 332.5 | 332.76
| 13 | 333 | 333.01 | 334.62 | 332.48 | 333.43 | 334.95 | 334.57 | 333.9 | 333.23 | 332.8 | 332.49 | 332.75
| 14 | 333.02 | 333.02 | 333.74 | 332.42 | 333.59 | 334.47 | 334.5 | 333.88 | 333.27 | 332.8 | 332.43 | 332.75
| 15 | 333.02 | 333.01 | 333.64 | 332.5 | 333.67 | 334.26 | 334.48 | 333.85 | 333.35 | 332.79 | 332.5 | 332.75
| 16 | 333.02 | 332.99 | 333.7 | 332.71 | 334.53 | 334.57 | 334.53 | 333.82 | 333.39 | 332.75 | 332.75 | 332.75
| 17 | 333.02 | 332.83 | 333.51 | 333.39 | 335.36 | 334.86 | 334.43 | 333.77 | 333.43 | 332.7 | 332.75 | 332.75
| 18 | 333.02 | 332.99 | 333.48 | 333.25 | 334.57 | 334.44 | 334.41 | 333.74 | 333.32 | 332.7 | 332.76 | 332.75
| 19 | 333.01 | 333.02 | 333.52 | 333.06 | 334.19 | 334.23 | 334.29 | 333.75 | 333.32 | 332.7 | 332.79 | 332.75
| 20 | 332.95 | 333.04 | 333.41 | 333.09 | 334.16 | 334.37 | 334.29 | 333.73 | 333.31 | 332.7 | 332.77 | 332.75
| 21 | 332.95 | 333.09 | 333.57 | 333.09 | 334.22 | 334.58 | 334.26 | 333.74 | 333.25 | 332.66 | 332.77 | 332.75
| 22 | 332.95 | 333.37 | 333.89 | 333.1 | 334.37 | 334.71 | 334.29 | 333.74 | 333.27 | 332.65 | 332.77 | 332.75
| 23 | 332.95 | 333.86 | 333.75 | 333.1 | 334.83 | 335.01 | 334.2 | 333.73 | 333.26 | 332.65 | 332.77 | 332.76
| 24 | 332.95 | 333.78 | 333.14 | 333.1 | 334.78 | 335.85 | 334.15 | 333.73 | 333.25 | 332.65 | 332.77 | 332.77
| 25 | 332.95 | 333.82 | 333.32 | 333.05 | 334.6 | 336.67 | 334.11 | 333.73 | 333.24 | 332.65 | 332.77 | 332.77
| 26 | 332.95 | 333.84 | 333.49 | 333.05 | 334.49 | 336.14 | 334.06 | 333.73 | 333.22 | 332.65 | 332.78 | 332.77
| 27 | 332.96 | 333.55 | 333.62 | 333.05 | 334.52 | 335.66 | 334.02 | 333.73 | 333.15 | 332.6 | 332.8 | 332.76
| 28 | 333 | 333.21 | 333.86 | 333.05 | 334.81 | 334.63 | 333.97 | 333.74 | 333.15 | 332.6 | 332.79 | 332.78
| 29 | 333 | 333.67 | 333.46 | 333.06 | 334.75 | 334.41 | 333.95 | 333.74 | 333.15 | 332.6 |  | 332.77
| 30 | 333 | 333.46 | 332.87 | 333.17 | 334.68 | 334.43 | 333.92 | 333.74 | 333.15 | 332.6 |  | 332.77
| 31 | May: 333.4; Jul: 333.64; Aug: 334.8; Oct: 333.91; Dec: 333.15; Jan: 332.59; Mar: 332.77
| Mean | 332.9923 | 333.1906 | 333.676 | 332.8503 | 334.271 | 334.6717 | 334.7597 | 333.9283 | 333.3223 | 332.8048 | 332.6204 | 332.7697
| Max | 333.02 | 333.86 | 334.65 | 333.64 | 335.36 | 336.67 | 338 | 335.04 | 333.74 | 333.15 | 332.8 | 332.81 | 338
| Min | 332.95 | 332.83 | 332.87 | 332.42 | 333.43 | 333.81 | 333.91 | 333.73 | 333.15 | 332.59 | 332.43 | 332.75 | 332.42
| Annual Max Momentary Gage Height | Jul: 339.31 M ( MSL. ), AT 014:00 Hours, On Oct 4, 2024
| Zero Gage At Bottom Elevation | Jul: 334 M ( MSL. ), River Bed 332.317 M ( MSL. )
| Left Bank Elevation | Jul: 339.964 M ( MSL.)
| Right Bank Elevation | Jul: 339.912 M ( MSL.), Drainage Area 1930 Square Kilometers
Station - |  | Apr: Sanmahaphon,Ban Mae Taeng, Chiang Mai,P.4A; Feb: Royal Irrigation By Pc
Stream - |  | Apr: Nam Mae Taeng; Feb: Thailand
River - |  | Apr: Ping; Feb: Hydrology Division
River System - |  | Apr: Ping; Sep: Water Year 2024; Feb: Rating Curve HC.1/3846
Discharge, in Cubic Meter per Second, Water Year April 1, 2024 to March 31, 2025
| Date | Apr | May | Jun | Jul | Aug | Sep | Oct | Nov | Dec | Jan | Feb | Mar | Annual
| 1 | 1.5 | 1.5 | 8.23 | 0.24 | 31.62 | 63.25 | 60 | 22.4 | 16.88 | 3.2 | 0.15 | 0.37
| 2 | 1.5 | 1.4 | 15.33 | 0.15 | 48.37 | 49.22 | 78.98 | 23.48 | 16.88 | 3.2 | 0.15 | 0.37
| 3 | 1.5 | 1.1 | 15.33 | 0.15 | 46.67 | 36.47 | 199.8 | 23.48 | 11.34 | 3.06 | 0.14 | 0.38
| 4 | 1.6 | 1.5 | 13.71 | 0.13 | 37.75 | 30.5 | 408 | 22.4 | 6.9 | 2.64 | 0.12 | 0.38
| 5 | 1.7 | 1.5 | 15.92 | 0.45 | 29.75 | 29.75 | 236.4 | 21.68 | 6.68 | 3.2 | 0.1 | 0.4
| 6 | 1.7 | 1.5 | 15.92 | 0.5 | 25.64 | 28.62 | 132.1 | 24.2 | 6.24 | 3.06 | 0.08 | 0.41
| 7 | 1.5 | 1.5 | 9.84 | 0.11 | 28.62 | 30.13 | 103.3 | 44.12 | 6.24 | 1.5 | 0.05 | 0.41
| 8 | 1.5 | 1.5 | 22.76 | 0.17 | 21.68 | 21.32 | 86.5 | 73.8 | 6.24 | 0.5 | 0.05 | 0.41
| 9 | 1.5 | 1.5 | 17.84 | 0.1 | 17.84 | 19.16 | 72.07 | 52 | 6.02 | 0.5 | 0.05 | 0.4
| 10 | 1.5 | 1.5 | 20.96 | 0.04 | 14.79 | 29.37 | 62.15 | 37.75 | 7.78 | 0.45 | 0.05 | 0.38
| 11 | 1.5 | 1.5 | 32.75 | 0.06 | 12.38 | 73.8 | 57 | 31.25 | 8 | 0.42 | 0.07 | 0.37
| 12 | 1.5 | 1.5 | 53 | 0.1 | 9.84 | 72.07 | 53.5 | 26.37 | 7.12 | 0.4 | 0.1 | 0.36
| 13 | 1.5 | 1.6 | 51.5 | 0.08 | 8.69 | 68.75 | 49.22 | 22.4 | 4.47 | 0.4 | 0.09 | 0.35
| 14 | 1.7 | 1.7 | 16.88 | 0.02 | 12.64 | 44.98 | 46.25 | 21.68 | 5.23 | 0.4 | 0.03 | 0.35
| 15 | 1.7 | 1.6 | 13.98 | 0.1 | 14.79 | 36.05 | 45.4 | 20.6 | 6.9 | 0.39 | 0.1 | 0.35
| 16 | 1.7 | 1.4 | 15.6 | 0.31 | 47.52 | 49.22 | 47.52 | 19.52 | 7.78 | 0.35 | 0.35 | 0.35
| 17 | 1.7 | 0.43 | 10.56 | 7.78 | 94.2 | 63.8 | 43.27 | 17.84 | 8.69 | 0.3 | 0.35 | 0.35
| 18 | 1.7 | 1.4 | 9.84 | 4.85 | 49.22 | 43.7 | 42.43 | 16.88 | 6.24 | 0.3 | 0.36 | 0.35
| 19 | 1.6 | 1.7 | 10.82 | 2.1 | 33.13 | 34.78 | 37.33 | 17.2 | 6.24 | 0.3 | 0.39 | 0.35
| 20 | 1 | 1.9 | 8.23 | 2.4 | 32 | 40.73 | 37.33 | 16.56 | 6.02 | 0.3 | 0.37 | 0.35
| 21 | 1 | 2.4 | 12.12 | 2.4 | 34.35 | 49.65 | 36.05 | 16.88 | 4.85 | 0.26 | 0.37 | 0.35
| 22 | 1 | 7.34 | 22.04 | 2.5 | 40.73 | 56 | 37.33 | 16.88 | 5.23 | 0.25 | 0.37 | 0.35
| 23 | 1 | 20.96 | 17.2 | 2.5 | 62.15 | 72.07 | 33.5 | 16.56 | 5.04 | 0.25 | 0.37 | 0.36
| 24 | 1 | 18.16 | 3.06 | 2.5 | 59.5 | 131.25 | 31.62 | 16.56 | 4.85 | 0.25 | 0.37 | 0.37
| 25 | 1 | 19.52 | 6.24 | 2 | 50.5 | 210.4 | 30.13 | 16.56 | 4.66 | 0.25 | 0.37 | 0.37
| 26 | 1 | 20.24 | 10.07 | 2 | 45.82 | 155.9 | 28.25 | 16.56 | 4.28 | 0.25 | 0.38 | 0.37
| 27 | 1.1 | 11.6 | 13.44 | 2 | 47.1 | 115.8 | 26.75 | 16.56 | 3.2 | 0.2 | 0.4 | 0.36
| 28 | 1.5 | 4.09 | 20.96 | 2 | 61.05 | 52 | 24.92 | 16.88 | 3.2 | 0.2 | 0.39 | 0.38
| 29 | 1.5 | 14.79 | 9.38 | 2.1 | 58 | 42.43 | 24.2 | 16.88 | 3.2 | 0.2 |  | 0.37
| 30 | 1.5 | 9.38 | 0.47 | 3.48 | 54.5 | 43.27 | 23.12 | 16.88 | 3.2 | 0.2 |  | 0.37
| 31 | May: 8; Jul: 13.98; Aug: 60.5; Oct: 22.76; Dec: 3.2; Jan: 0.19; Mar: 0.37
| Total | 42.7 | 165.71 | 493.98 | 57.3 | 1191.34 | 1794.44 | 2217.18 | 722.81 | 202.8 | 27.37 | 6.17 | 11.46 | 6933.26 | CMSDAY
| Mean | 1.4233 | 5.3455 | 16.466 | 1.8484 | 38.4303 | 59.8147 | 71.5219 | 24.0937 | 6.5419 | 0.8829 | 0.22036 | 0.36968 | 18.9132 | CMS
| Max | 1.7 | 20.96 | 53 | 13.98 | 94.2 | 210.4 | 408 | 73.8 | 16.88 | 3.2 | 0.4 | 0.41 | 408 | CMS
| Min | 1 | 0.43 | 0.47 | 0.02 | 8.69 | 19.16 | 22.76 | 16.56 | 3.2 | 0.19 | 0.03 | 0.35 | 0.02 | CMS
| Runoff | 3.6893 | 14.3173 | 42.6799 | 4.9507 | 102.9318 | 155.0396 | 191.5644 | 62.4508 | 17.5219 | 2.3648 | 0.53309 | 0.99014 | 599.0337 | MCM
| Momentary Peak |  | 671.55 | CMS, at | 339.31 | M ( | MSL. | ) ,at | 14 | Hours, on | Oct 4, 2024
| Runoff Yield | May: 9.8421; Jun: Liters/Second/Square KM, Momentary Yield; Nov: 347.9534; Dec: Liters/Second/Square KM