## การคำนวณตะกอน
การคำนวณตะกอน สถานี P.73Aบ้านสบแปะ
วันทำการ | Petri | Petri dishes | Petri dishes | น้ำหนัก | น้ำหนัก | น้ำหนัก | Bottle | น้ำหนัก | น้ำหนัก
( ว/ด/ป ) | dishes | + | + | ตะกอน | ตะกอน | น้ำ | No | น้ำ + ขวด | ขวดเปล่า
| No. | กระดาษเปล่า | กระดาษตะกอน | ( A - B ) | ppm | ( D - E ) | ขวด
|  | B | A | C |  | F |  | D | E
1957-04-24 | 34 | 83.757 | 83.7632 | 0.0062 | 24.0543 | 257.75 | 1 | 772.68 | 514.93
| 35 | 85.0417 | 85.0515 | 0.0098 | 40.6167 | 241.28 | 2 | 814.16 | 572.88
| 36 | 84.5928 | 84.5999 | 0.0071 | 23.9711 | 296.19 | 3 | 665.82 | 369.63
1957-05-28 | 34 | 83.7306 | 83.7402 | 0.0096 | 33.1297 | 289.77 | 4 | 815.69 | 525.92
| 35 | 85.0067 | 85.0173 | 0.0106 | 37.0448 | 286.14 | 5 | 650.68 | 364.54
| 36 | 84.5722 | 84.5823 | 0.0101 | 36.5664 | 276.21 | 6 | 809.82 | 533.61
1957-06-27 | 10 | 85.0715 | 85.0837 | 0.0122 | 42.5473 | 286.74 | 7 | 796.65 | 509.91
| 11 | 86.0753 | 86.0923 | 0.017 | 58.8154 | 289.04 | 8 | 728.13 | 439.09
| 12 | 84.7992 | 84.8151 | 0.0159 | 56.0017 | 283.92 | 9 | 826.76 | 542.84
1957-07-29 | 10 | 85.0815 | 85.101 | 0.0195 | 60.3174 | 323.29 | 10 | 648.78 | 325.49
| 11 | 86.0997 | 86.126 | 0.0263 | 102.7183 | 256.04 | 11 | 664.54 | 408.5
| 12 | 84.8345 | 84.8577 | 0.0232 | 75.1539 | 308.7 | 12 | 720.16 | 411.46
1957-08-06 | 19 | 88.9629 | 88.9772 | 0.0143 | 45.1489 | 316.73 | 13 | 652.12 | 335.39
| 20 | 84.635 | 84.6516 | 0.0166 | 54.5389 | 304.37 | 14 | 795.22 | 490.85
| 21 | 86.3357 | 86.3521 | 0.0164 | 58.5442 | 280.13 | 15 | 841 | 560.87
1957-08-18 | 22 | 85.124 | 85.1424 | 0.0184 | 60.0307 | 306.51 | 16 | 829.43 | 522.92
| 23 | 87.6898 | 87.7107 | 0.0209 | 72.386 | 288.73 | 17 | 690.92 | 402.19
| 24 | 88.0532 | 88.0766 | 0.0234 | 75.905 | 308.28 | 18 | 654.95 | 346.67
1957-08-28 | 25 | 87.0648 | 87.0854 | 0.0206 | 71.5303 | 287.99 | 19 | 789.12 | 501.13
| 26 | 85.811 | 85.8327 | 0.0217 | 83.6868 | 259.3 | 20 | 834.94 | 575.64
| 27 | 86.3216 | 86.3472 | 0.0256 | 86.8503 | 294.76 | 21 | 839.11 | 544.35
1957-09-02 | 10 | 85.0725 | 85.1151 | 0.0426 | 167.6637 | 254.08 | 22 | 631.42 | 377.34
| 11 | 86.0773 | 86.114 | 0.0367 | 117.1775 | 313.2 | 23 | 841.75 | 528.55
| 12 | 84.8477 | 84.8869 | 0.0392 | 125.1157 | 313.31 | 24 | 851.32 | 538.01
1957-09-04 | 13 | 86.7206 | 86.7711 | 0.0505 | 182.3171 | 276.99 | 25 | 654.32 | 377.33
| 14 | 85.969 | 86.0171 | 0.0481 | 170.4223 | 282.24 | 26 | 610.74 | 328.5
| 15 | 86.98 | 87.026 | 0.046 | 177.2776 | 259.48 | 27 | 797.48 | 538
1957-09-16 | 16 | 86.1268 | 86.1421 | 0.0153 | 56.2479 | 272.01 | 28 | 815.12 | 543.11
| 17 | 87.2726 | 87.2853 | 0.0127 | 50.0059 | 253.97 | 29 | 788.68 | 534.71
| 18 | 85.1474 | 85.16 | 0.0126 | 43.8352 | 287.44 | 30 | 667.84 | 380.4
1957-10-07 | 28 | 87.2158 | 87.2319 | 0.0161 | 57.3627 | 280.67 | 31 | 674.85 | 394.18
| 29 | 85.2417 | 85.2652 | 0.0235 | 67.8838 | 346.18 | 32 | 761.71 | 415.53
| 30 | 84.9757 | 84.9958 | 0.0201 | 70.7522 | 284.09 | 33 | 791.5 | 507.41
1957-10-20 | 31 | 84.8794 | 84.8892 | 0.0098 | 38.3007 | 255.87 | 34 | 657.85 | 401.98
| 32 | 85.0143 | 85.0236 | 0.0093 | 29.9894 | 310.11 | 35 | 682.62 | 372.51
| 33 | 85.987 | 85.9984 | 0.0114 | 40.0309 | 284.78 | 36 | 633.57 | 348.79
1957-10-28 | 34 | 83.7627 | 83.7716 | 0.0089 | 35.009 | 254.22 | 37 | 800.88 | 546.66
| 35 | 85.026 | 85.0363 | 0.0103 | 39.8838 | 258.25 | 38 | 817.22 | 558.97
| 36 | 84.5827 | 84.5906 | 0.0079 | 27.7573 | 284.61 | 39 | 656.3 | 371.69
1957-11-10 | 10 | 85.123 | 85.1397 | 0.0167 | 53.9214 | 309.71 | 40 | 644.87 | 335.16
| 11 | 86.1109 | 86.1255 | 0.0146 | 56.989 | 256.19 | 41 | 879.01 | 622.82
| 12 | 84.8585 | 84.8695 | 0.011 | 37.8137 | 290.9 | 42 | 810.93 | 520.03
1957-11-17 | 13 | 86.7508 | 86.7636 | 0.0128 | 47.4443 | 269.79 | 43 | 826.05 | 556.26
| 14 | 85.9595 | 85.9733 | 0.0138 | 47.5911 | 289.97 | 44 | 808.72 | 518.75
| 15 | 86.9965 | 87.0051 | 0.0086 | 29.6849 | 289.71 | 45 | 847.5 | 557.79
1957-11-27 | 16 | 86.1428 | 86.1499 | 0.0071 | 23.8551 | 297.63 | 46 | 623.81 | 326.18
| 17 | 87.2241 | 87.2377 | 0.0136 | 51.7032 | 263.04 | 47 | 727.63 | 464.59
| 18 | 85.1604 | 85.1715 | 0.0111 | 36.9618 | 300.31 | 48 | 705.81 | 405.5
1957-12-09 | 10 | 85.0588 | 85.067 | 0.0082 | 27.0066 | 303.63 | 49 | 663.27 | 359.64
| 11 | 86.0454 | 86.0576 | 0.0122 | 39.5629 | 308.37 | 50 | 673.24 | 364.87
| 12 | 84.8222 | 84.8346 | 0.0124 | 38.6197 | 321.08 | 51 | 679.31 | 358.23
1957-12-17 | 13 | 86.7277 | 86.7376 | 0.0099 | 40.7676 | 242.84 | 52 | 794.72 | 551.88
| 14 | 85.9228 | 85.926 | 0.0032 | 11.0193 | 290.4 | 53 | 817.92 | 527.52
| 15 | 86.9836 | 86.9899 | 0.0063 | 17.3472 | 363.17 | 54 | 688.73 | 325.56
1957-12-24 | 16 | 86.1365 | 86.1454 | 0.0089 | 31.294 | 284.4 | 55 | 821.95 | 537.55
| 17 | 87.2223 | 87.2243 | 0.002 | 6.6968 | 298.65 | 56 | 836.23 | 537.58
| 18 | 85.142 | 85.1518 | 0.0098 | 27.4541 | 356.96 | 57 | 694.22 | 337.26
1958-01-08 | 28 | 87.2216 | 87.2361 | 0.0145 | 49.1759 | 294.86 | 58 | 665.53 | 370.67
| 29 | 85.201 | 85.2168 | 0.0158 | 50.5422 | 312.61 | 59 | 672.83 | 360.22
| 30 | 84.9443 | 84.9567 | 0.0124 | 44.5162 | 278.55 | 60 | 748.86 | 470.31
1958-01-16 | 31 | 84.8405 | 84.8694 | 0.0289 | 91.9357 | 314.35 | 61 | 694 | 379.65
| 32 | 85.0095 | 85.0293 | 0.0198 | 70.8079 | 279.63 | 62 | 833.04 | 553.41
| 33 | 85.9712 | 85.9905 | 0.0193 | 61.5905 | 313.36 | 63 | 813.94 | 500.58
1958-01-28 | 34 | 83.712 | 83.7247 | 0.0127 | 37.8438 | 335.59 | 64 | 641.3 | 305.71
| 35 | 84.9727 | 84.9841 | 0.0114 | 37.9557 | 300.35 | 65 | 654.29 | 353.94
| 36 | 84.5713 | 84.5815 | 0.0102 | 38.0952 | 267.75 | 66 | 818.25 | 550.5
1958-02-09 | 13 | 86.7277 | 86.7355 | 0.0078 | 23.2101 | 336.06 | 67 | 661.3 | 325.24
| 14 | 85.9457 | 85.9568 | 0.0111 | 37.5241 | 295.81 | 68 | 812.6 | 516.79
| 15 | 87.0024 | 87.008 | 0.0056 | 18.5547 | 301.81 | 69 | 604.46 | 302.65
1958-02-18 | 16 | 86.1368 | 86.1438 | 0.007 | 22.944 | 305.09 | 70 | 581.17 | 276.08
| 17 | 87.1244 | 87.1345 | 0.0101 | 34.7222 | 290.88 | 71 | 842.43 | 551.55
| 18 | 85.1503 | 85.163 | 0.0127 | 40.8873 | 310.61 | 72 | 675.69 | 365.08
1958-03-17 | 19 | 88.9683 | 88.977 | 0.0087 | 29.8466 | 291.49 | 73 | 656.27 | 364.78
| 20 | 84.6418 | 84.6473 | 0.0055 | 19.9131 | 276.2 | 74 | 814.76 | 538.56
| 21 | 86.3561 | 86.3581 | 0.002 | 5.7747 | 346.34 | 75 | 716.27 | 369.93
1958-03-30 | 22 | 85.1305 | 85.1345 | 0.004 | 12.8312 | 311.74 | 76 | 651.08 | 339.34
| 23 | 87.6805 | 87.6863 | 0.0058 | 20.5085 | 282.81 | 77 | 677.9 | 395.09
| 24 | 88.0277 | 88.0371 | 0.0094 | 32.4956 | 289.27 | 78 | 687.67 | 398.4
1958-04-08 | 7 | 86.4405 | 86.4579 | 0.0174 | 58.9571 | 295.13 | 1 | 794.93 | 499.8
| 8 | 84.7995 | 84.8162 | 0.0167 | 62.1719 | 268.61 | 2 | 809.81 | 541.2
| 9 | 87.6647 | 87.6842 | 0.0195 | 60.4426 | 322.62 | 3 | 692.89 | 370.27
1958-04-29 | 10 | 85.0948 | 85.1097 | 0.0149 | 43.9049 | 339.37 | 4 | 708.68 | 369.31
| 11 | 86.0842 | 86.101 | 0.0168 | 54.2093 | 309.91 | 5 | 659.97 | 350.06
| 12 | 84.801 | 84.817 | 0.016 | 64.1437 | 249.44 | 6 | 813.8 | 564.36
1445936 | 28 | 87.2317 | 87.2421 | 0.0104 | 34.9862 | 297.26 | 7 | 689.93 | 392.67
| 29 | 85.272 | 85.2828 | 0.0108 | 32.21 | 335.3 | 8 | 718.2 | 382.9
| 30 | 84.9924 | 85.0084 | 0.016 | 45.6361 | 350.6 | 9 | 761.35 | 410.75
1958-05-20 | 31 | 84.9183 | 84.9307 | 0.0124 | 45.0598 | 275.19 | 10 | 824.3 | 549.11
| 32 | 85.0746 | 85.0853 | 0.0107 | 33.352 | 320.82 | 11 | 660.58 | 339.76
| 33 | 86.015 | 86.024 | 0.009 | 27.3639 | 328.9 | 12 | 693.37 | 364.47
1958-05-28 | 34 | 83.7538 | 83.7712 | 0.0174 | 55.3277 | 314.49 | 13 | 708.43 | 393.94
| 35 | 85.0284 | 85.0426 | 0.0142 | 46.2465 | 307.05 | 14 | 665.64 | 358.59
| 36 | 84.5846 | 84.601 | 0.0164 | 53.5405 | 306.31 | 15 | 632.44 | 326.13
1958-06-10 | 10 | 85.074 | 85.0821 | 0.0081 | 26.3312 | 307.62 | 16 | 677.95 | 370.33
| 11 | 86.0971 | 86.1062 | 0.0091 | 33.4374 | 272.15 | 17 | 844.64 | 572.49
| 12 | 84.841 | 84.8506 | 0.0096 | 31.1678 | 308.01 | 18 | 685.5 | 377.49
1958-06-17 | 13 | 86.722 | 86.7339 | 0.0119 | 40.9751 | 290.42 | 19 | 799.34 | 508.92
| 14 | 85.9226 | 85.9348 | 0.0122 | 40.5046 | 301.2 | 20 | 808.7 | 507.5
| 15 | 87.0012 | 87.0149 | 0.0137 | 39.3984 | 347.73 | 21 | 763.32 | 415.59
1958-06-29 | 16 | 86.1514 | 86.1563 | 0.0049 | 17.6991 | 276.85 | 22 | 785.93 | 509.08
| 17 | 87.2336 | 87.2404 | 0.0068 | 27.3103 | 248.99 | 23 | 814.11 | 565.12
| 18 | 85.142 | 85.1531 | 0.0111 | 30.9865 | 358.22 | 24 | 719.6 | 361.38
1958-07-29 | 34 | 83.7554 | 83.7682 | 0.0128 | 43.3781 | 295.08 | 25 | 853.06 | 557.98
| 35 | 85.0312 | 85.0441 | 0.0129 | 38.9493 | 331.2 | 26 | 711.64 | 380.44
| 36 | 84.61 | 84.6176 | 0.0076 | 26.377 | 288.13 | 27 | 818.67 | 530.54
1958-08-04 | 28 | 87.2206 | 87.231 | 0.0104 | 33.4857 | 310.58 | 28 | 822.91 | 512.33
| 29 | 85.2623 | 85.2729 | 0.0106 | 33.8355 | 313.28 | 29 | 682.47 | 369.19
| 30 | 84.9844 | 84.9978 | 0.0134 | 40.6356 | 329.76 | 30 | 635.48 | 305.72
1958-08-14 | 31 | 84.8864 | 84.9297 | 0.0433 | 161.1943 | 268.62 | 31 | 804.97 | 536.35
| 32 | 85.0313 | 85.0734 | 0.0421 | 159.9909 | 263.14 | 32 | 805.14 | 542
| 33 | 85.9814 | 86.0292 | 0.0478 | 160.4942 | 297.83 | 33 | 775.63 | 477.8
1958-08-24 | 34 | 83.7317 | 83.7503 | 0.0186 | 77.769 | 239.17 | 34 | 786.57 | 547.4
| 35 | 85.0318 | 85.047 | 0.0152 | 55.4481 | 274.13 | 35 | 782.97 | 508.84
| 36 | 84.5904 | 84.6064 | 0.016 | 54.5852 | 293.12 | 36 | 732.04 | 438.92
1958-09-08 | 28 | 87.192 | 87.2038 | 0.0118 | 45.7648 | 257.84 | 37 | 799.9 | 542.06
| 29 | 85.2355 | 85.2462 | 0.0107 | 33.4448 | 319.93 | 38 | 827.28 | 507.35
| 30 | 84.968 | 84.9856 | 0.0176 | 61.339 | 286.93 | 39 | 820.73 | 533.8
1958-09-15 | 31 | 84.862 | 84.8767 | 0.0147 | 51.8903 | 283.29 | 40 | 722.3 | 439.01
| 32 | 85.0015 | 85.014 | 0.0125 | 48.7919 | 256.19 | 41 | 615.78 | 359.59
| 33 | 85.9535 | 85.964 | 0.0105 | 33.8349 | 310.33 | 42 | 647.86 | 337.53
1958-09-30 | 34 | 83.724 | 83.746 | 0.022 | 74.9753 | 293.43 | 43 | 797.48 | 504.05
| 35 | 84.9996 | 85.0252 | 0.0256 | 83.6301 | 306.11 | 44 | 767.32 | 461.21
| 36 | 84.552 | 84.574 | 0.022 | 75.938 | 289.71 | 45 | 721.31 | 431.6
1958-10-09 | 10 | 85.103 | 85.1084 | 0.0054 | 17.9521 | 300.8 | 46 | 744.24 | 443.44
| 11 | 86.0875 | 86.0952 | 0.0077 | 21.399 | 359.83 | 47 | 693.99 | 334.16
| 12 | 84.8456 | 84.853 | 0.0074 | 21.1151 | 350.46 | 48 | 714.81 | 364.35
1958-10-16 | 13 | 86.7367 | 86.7408 | 0.0041 | 13.2794 | 308.75 | 49 | 689.13 | 380.38
| 14 | 85.94 | 85.9468 | 0.0068 | 18.3704 | 370.16 | 50 | 699.72 | 329.56
| 15 | 86.9904 | 86.9972 | 0.0068 | 19.9302 | 341.19 | 51 | 679.29 | 338.1
1958-10-29 | 16 | 86.1698 | 86.1744 | 0.0046 | 12.2363 | 375.93 | 52 | 665.89 | 289.96
| 17 | 87.227 | 87.2341 | 0.0071 | 21.6285 | 328.27 | 53 | 840.76 | 512.49
| 18 | 85.166 | 85.1697 | 0.0037 | 12.8731 | 287.42 | 54 | 845.58 | 558.16
1958-11-10 | 16 | 86.1057 | 86.1118 | 0.0061 | 22.9885 | 265.35 | 55 | 809.61 | 544.26
| 17 | 87.1885 | 87.1944 | 0.0059 | 19.8834 | 296.73 | 56 | 820.24 | 523.51
| 18 | 85.101 | 85.115 | 0.014 | 40.6788 | 344.16 | 57 | 696.22 | 352.06
1958-11-27 | 19 | 88.9147 | 88.917 | 0.0023 | 6.926 | 332.08 | 58 | 682.25 | 350.17
| 20 | 84.6107 | 84.6131 | 0.0024 | 8.2505 | 290.89 | 59 | 775.09 | 484.2
| 21 | 86.3125 | 86.3193 | 0.0068 | 19.7577 | 344.17 | 60 | 713.74 | 369.57
1958-12-09 | 19 | 88.9755 | 88.9827 | 0.0072 | 21.0207 | 342.52 | 61 | 706.08 | 363.56
| 20 | 84.674 | 84.6789 | 0.0049 | 17.8299 | 274.82 | 62 | 853.1 | 578.28
| 21 | 86.3852 | 86.3924 | 0.0072 | 21.9706 | 327.71 | 63 | 693.86 | 366.15
1958-12-23 | 22 | 85.1501 | 85.1531 | 0.003 | 9.4868 | 316.23 | 64 | 670.17 | 353.94
| 23 | 87.7003 | 87.7056 | 0.0053 | 18.8746 | 280.8 | 65 | 798.18 | 517.38
| 24 | 87.0676 | 87.0748 | 0.0072 | 21.4893 | 335.05 | 66 | 705.11 | 370.06
1959-06-08 | 10 | 85.061 | 85.0983 | 0.0373 | 127.1649 | 293.32 | 1 | 744.68 | 451.36
| 11 | 86.0533 | 86.1004 | 0.0471 | 155.7179 | 302.47 | 2 | 690.31 | 387.84
| 12 | 84.8126 | 84.8486 | 0.036 | 120.2043 | 299.49 | 3 | 697.49 | 398
1959-06-16 | 13 | 86.7102 | 86.736 | 0.0258 | 83.957 | 307.3 | 4 | 864.7 | 557.4
| 14 | 85.915 | 85.9443 | 0.0293 | 89.5258 | 327.28 | 5 | 695.41 | 368.13
| 15 | 86.966 | 86.9925 | 0.0265 | 90.7379 | 292.05 | 6 | 842.59 | 550.54
1959-06-27 | 16 | 86.1157 | 86.1477 | 0.032 | 93.8637 | 340.92 | 7 | 743.06 | 402.14
| 17 | 87.199 | 87.2277 | 0.0287 | 94.6789 | 303.13 | 8 | 818.27 | 515.14
| 18 | 85.1321 | 85.1527 | 0.0206 | 75.1523 | 274.11 | 9 | 818.49 | 544.38
1959-07-07 | 10 | 85.0876 | 85.1279 | 0.0403 | 112.4034 | 358.53 | 10 | 701.97 | 343.44
| 11 | 86.1033 | 86.14 | 0.0367 | 127.6477 | 287.51 | 11 | 825.06 | 537.55
| 12 | 84.8344 | 84.8664 | 0.032 | 108.0132 | 296.26 | 12 | 849.72 | 553.46
1959-07-14 | 13 | 86.7296 | 86.763 | 0.0334 | 104.1472 | 320.7 | 13 | 792.63 | 471.93
| 14 | 85.9305 | 85.9675 | 0.037 | 106.1206 | 348.66 | 14 | 713.03 | 364.37
| 15 | 86.9968 | 87.0326 | 0.0358 | 105.3003 | 339.98 | 15 | 749.85 | 409.87
1959-07-27 | 16 | 86.125 | 86.2283 | 0.1033 | 271.0575 | 381.1 | 16 | 748.63 | 367.53
| 17 | 87.2231 | 87.3508 | 0.1277 | 421.842 | 302.72 | 17 | 832.31 | 529.59
| 18 | 85.16 | 85.2928 | 0.1328 | 454.6233 | 292.11 | 18 | 825.07 | 532.96
1959-08-02 | 28 | 87.1752 | 87.244 | 0.0688 | 185.25 | 371.39 | 19 | 670.24 | 298.85
| 29 | 85.2389 | 85.2917 | 0.0528 | 180.7291 | 292.15 | 20 | 823.6 | 531.45
| 30 | 84.9698 | 85.0223 | 0.0525 | 178.9793 | 293.33 | 21 | 831.91 | 538.58
1959-08-18 | 31 | 84.8673 | 84.923 | 0.0557 | 176.4221 | 315.72 | 22 | 857.84 | 542.12
| 32 | 85.0115 | 85.0657 | 0.0542 | 163.7957 | 330.9 | 23 | 706.08 | 375.18
| 33 | 85.9832 | 86.0543 | 0.0711 | 203.7366 | 348.98 | 24 | 688.34 | 339.36
1959-08-31 | 34 | 83.7473 | 83.8055 | 0.0582 | 192.3522 | 302.57 | 25 | 821.49 | 518.92
| 35 | 85.0311 | 85.075 | 0.0439 | 150.7866 | 291.14 | 26 | 876.62 | 585.48
| 36 | 84.5921 | 84.6448 | 0.0527 | 172.9457 | 304.72 | 27 | 830.58 | 525.86
1959-09-13 | 19 | 88.9815 | 89.1017 | 0.1202 | 390.3358 | 307.94 | 28 | 810.86 | 502.92
| 20 | 84.6675 | 84.816 | 0.1485 | 431.5982 | 344.07 | 29 | 658.75 | 314.68
| 21 | 86.3577 | 86.4814 | 0.1237 | 399.161 | 309.9 | 30 | 683.5 | 373.6
1959-09-15 | 22 | 85.1489 | 85.2675 | 0.1186 | 365.8461 | 324.18 | 31 | 650.52 | 326.34
| 23 | 87.6426 | 87.812 | 0.1694 | 582.4108 | 290.86 | 32 | 860.31 | 569.45
| 24 | 88.0198 | 88.1898 | 0.17 | 571.1214 | 297.66 | 33 | 851.1 | 553.44
1959-09-28 | 25 | 87.0156 | 87.1748 | 0.1592 | 535.5761 | 297.25 | 34 | 800.06 | 502.81
| 26 | 85.768 | 85.9416 | 0.1736 | 495.3066 | 350.49 | 35 | 670.61 | 320.12
| 27 | 86.2889 | 86.4491 | 0.1602 | 464.9138 | 344.58 | 36 | 731.6 | 387.02
1959-10-07 | 28 | 87.2261 | 87.2555 | 0.0294 | 96.7933 | 303.74 | 37 | 671.73 | 367.99
| 29 | 85.249 | 85.2816 | 0.0326 | 103.2691 | 315.68 | 38 | 755.54 | 439.86
| 30 | 84.9936 | 85.0172 | 0.0236 | 82.3275 | 286.66 | 39 | 770.7 | 484.04
1959-10-20 | 31 | 84.8807 | 84.9042 | 0.0235 | 82.8135 | 283.77 | 40 | 822.39 | 538.62
| 32 | 85.0175 | 85.0455 | 0.028 | 88.7874 | 315.36 | 41 | 870.47 | 555.11
| 33 | 85.9914 | 86.0213 | 0.0299 | 98.5205 | 303.49 | 42 | 863.33 | 559.84
1959-10-31 | 34 | 83.7394 | 83.7684 | 0.029 | 96.1794 | 301.52 | 43 | 752.8 | 451.28
| 35 | 85.0287 | 85.0539 | 0.0252 | 78.7303 | 320.08 | 44 | 674.23 | 354.15
| 36 | 84.5693 | 84.5915 | 0.0222 | 85.7474 | 258.9 | 45 | 805.62 | 546.72
1959-11-07 | 31 | 84.8712 | 84.8982 | 0.027 | 103.6468 | 260.5 | 46 | 815.51 | 555.01
| 32 | 85.0048 | 85.0302 | 0.0254 | 85.6863 | 296.43 | 47 | 826.44 | 530.01
| 33 | 85.9738 | 86.0013 | 0.0275 | 87.1522 | 315.54 | 48 | 806.54 | 491
1959-11-18 | 34 | 83.7185 | 83.744 | 0.0255 | 88.33 | 288.69 | 49 | 827.41 | 538.72
| 35 | 84.9842 | 85.0113 | 0.0271 | 90.132 | 300.67 | 50 | 826.73 | 526.06
| 36 | 84.5867 | 84.6132 | 0.0265 | 86.1817 | 307.49 | 51 | 798.95 | 491.46
1959-11-28 | 28 | 87.1837 | 87.1979 | 0.0142 | 45.2893 | 313.54 | 52 | 799.07 | 485.53
| 29 | 85.235 | 85.2484 | 0.0134 | 47.0324 | 284.91 | 53 | 808.23 | 523.32
| 30 | 84.9607 | 84.9716 | 0.0109 | 35.2204 | 309.48 | 54 | 812.54 | 503.06
1959-12-06 | 7 | 86.4098 | 86.4489 | 0.0391 | 141.9547 | 275.44 | 55 | 821.83 | 546.39
| 8 | 84.7631 | 84.795 | 0.0319 | 109.0263 | 292.59 | 56 | 830.66 | 538.07
| 9 | 87.6306 | 87.6894 | 0.0588 | 200.2043 | 293.7 | 57 | 847.21 | 553.51
1959-12-22 | 10 | 85.0611 | 85.0948 | 0.0337 | 111.2762 | 302.85 | 58 | 681.2 | 378.35
| 11 | 86.0798 | 86.0933 | 0.0135 | 49.799 | 271.09 | 59 | 811.36 | 540.27
| 12 | 84.8261 | 84.8566 | 0.0305 | 100.2004 | 304.39 | 60 | 833.72 | 529.33
1960-01-06 | 10 | 85.0582 | 85.073 | 0.0148 | 54.667 | 270.73 | 61 | 838.54 | 567.81
| 11 | 86.06 | 86.0774 | 0.0174 | 54.1769 | 321.17 | 62 | 677.32 | 356.15
| 12 | 84.814 | 84.8303 | 0.0163 | 61.7004 | 264.18 | 63 | 817.6 | 553.42
1960-01-18 | 13 | 86.6975 | 86.7145 | 0.017 | 56.8676 | 298.94 | 64 | 791.81 | 492.87
| 14 | 85.8962 | 85.9121 | 0.0159 | 52.2013 | 304.59 | 65 | 811.99 | 507.4
| 15 | 86.9523 | 86.965 | 0.0127 | 34.3959 | 369.23 | 66 | 645.42 | 276.19
1960-01-25 | 16 | 86.1245 | 86.1413 | 0.0168 | 58.6387 | 286.5 | 67 | 839.53 | 553.03
| 17 | 87.2171 | 87.2354 | 0.0183 | 56.0748 | 326.35 | 68 | 670.73 | 344.38
| 18 | 85.1249 | 85.1429 | 0.018 | 60.3217 | 298.4 | 69 | 809.6 | 511.2
1960-02-08 | 10 | 85.0597 | 85.074 | 0.0143 | 43.1737 | 331.22 | 70 | 684.53 | 353.31
| 11 | 86.0843 | 86.0964 | 0.0121 | 42.287 | 286.14 | 71 | 838.54 | 552.4
| 12 | 84.8238 | 84.8338 | 0.01 | 34.7814 | 287.51 | 72 | 646.98 | 359.47
1960-02-16 | 13 | 86.731 | 86.7406 | 0.0096 | 34.1953 | 280.74 | 73 | 835.62 | 554.88
| 14 | 85.9443 | 85.955 | 0.0107 | 35.4375 | 301.94 | 74 | 771.02 | 469.08
| 15 | 86.9853 | 86.9954 | 0.0101 | 31.1767 | 323.96 | 75 | 719.21 | 395.25
1960-02-28 | 16 | 86.1348 | 86.1476 | 0.0128 | 37.6028 | 340.4 | 76 | 710.02 | 369.62
| 17 | 87.2261 | 87.2374 | 0.0113 | 40.1835 | 281.21 | 77 | 839.09 | 557.88
| 18 | 85.1475 | 85.1558 | 0.0083 | 28.2467 | 293.84 | 78 | 810.19 | 516.35
1960-03-06 | 10 | 85.0656 | 85.0709 | 0.0053 | 16.819 | 315.12 | 79 | 698.01 | 382.89
| 11 | 86.0662 | 86.0679 | 0.0017 | 5.4828 | 310.06 | 80 | 669.44 | 359.38
| 12 | 84.8044 | 84.8077 | 0.0033 | 9.7351 | 338.98 | 81 | 717.05 | 378.07
1960-03-14 | 13 | 86.7016 | 86.7101 | 0.0085 | 26.512 | 320.61 | 82 | 799.58 | 478.97
| 14 | 85.8926 | 85.895 | 0.0024 | 8.9226 | 268.98 | 83 | 830.87 | 561.89
| 15 | 86.9914 | 86.9965 | 0.0051 | 18.9965 | 268.47 | 84 | 798.85 | 530.38
1960-03-21 | 16 | 86.125 | 86.1271 | 0.0021 | 5.5482 | 378.5 | 85 | 748.12 | 369.62
| 17 | 87.1957 | 87.2002 | 0.0045 | 14.5021 | 310.3 | 86 | 816.22 | 505.92
| 18 | 85.118 | 85.1245 | 0.0065 | 22.5969 | 287.65 | 87 | 839.36 | 551.71
1960-04-07 | 7 | 86.405 | 86.4079 | 0.0029 | 9.2672 | 312.93 | 1 | 845.8 | 532.87
| 8 | 84.798 | 84.8 | 0.002 | 7.8632 | 254.35 | 2 | 803.84 | 549.49
| 9 | 87.647 | 87.6478 | 0.0008 | 2.5134 | 318.29 | 3 | 688.49 | 370.2
1960-04-28 | 10 | 85.04 | 85.0403 | 0.0003 | 0.93903 | 319.48 | 4 | 648 | 328.52
| 11 | 86.057 | 86.0574 | 0.0004 | 1.2513 | 319.67 | 5 | 721.74 | 402.07
| 12 | 84.8068 | 84.8074 | 0.0006 | 1.8646 | 321.79 | 6 | 639.07 | 317.28
1960-05-09 | 10 | 85.0704 | 85.0964 | 0.026 | 86.3673 | 301.04 | 7 | 853.04 | 552
| 11 | 86.0717 | 86.0927 | 0.021 | 64.3087 | 326.55 | 8 | 677.7 | 351.15
| 12 | 84.8222 | 84.8435 | 0.0213 | 62.072 | 343.15 | 9 | 696.48 | 353.33
1960-05-18 | 13 | 86.7405 | 86.8143 | 0.0738 | 254.9663 | 289.45 | 10 | 797.27 | 507.82
| 14 | 85.951 | 86.0241 | 0.0731 | 268.5525 | 272.2 | 11 | 834.49 | 562.29
| 15 | 87.016 | 87.093 | 0.077 | 265.9666 | 289.51 | 12 | 842.57 | 553.06
1960-05-24 | 16 | 86.141 | 86.2227 | 0.0817 | 264.5211 | 308.86 | 13 | 657.42 | 348.56
| 17 | 87.2292 | 87.3262 | 0.097 | 262.3891 | 369.68 | 14 | 737.73 | 368.05
| 18 | 85.1591 | 85.2493 | 0.0902 | 268.3406 | 336.14 | 15 | 705.69 | 369.55
1960-06-07 | 10 | 85.0727 | 85.0834 | 0.0107 | 40.5887 | 263.62 | 16 | 821.71 | 558.09
| 11 | 86.0926 | 86.1075 | 0.0149 | 49.6121 | 300.33 | 17 | 662.54 | 362.21
| 12 | 84.8155 | 84.828 | 0.0125 | 42.9391 | 291.11 | 18 | 792.22 | 501.11
1960-06-15 | 13 | 86.7111 | 86.7208 | 0.0097 | 31.3409 | 309.5 | 19 | 663.42 | 353.92
| 14 | 85.922 | 85.9376 | 0.0156 | 57.537 | 271.13 | 20 | 807.41 | 536.28
| 15 | 86.9926 | 87.006 | 0.0134 | 42.3381 | 316.5 | 21 | 659.93 | 343.43
1960-06-23 | 16 | 86.1191 | 86.1256 | 0.0065 | 23.5738 | 275.73 | 22 | 662.67 | 386.94
| 17 | 87.2237 | 87.2316 | 0.0079 | 29.1459 | 271.05 | 23 | 797.02 | 525.97
| 18 | 85.1484 | 85.1564 | 0.008 | 24.9875 | 320.16 | 24 | 712 | 391.84
1960-07-05 | 19 | 89.0046 | 89.04 | 0.0354 | 123.0021 | 287.8 | 25 | 838.45 | 550.65
| 20 | 84.72 | 84.7541 | 0.0341 | 102.4024 | 333 | 26 | 694.26 | 361.26
| 21 | 86.3877 | 86.425 | 0.0373 | 125.3613 | 297.54 | 27 | 844.76 | 547.22
1960-07-13 | 22 | 85.1416 | 85.1845 | 0.0429 | 123.9741 | 346.04 | 28 | 677.32 | 331.28
| 23 | 87.7528 | 87.7981 | 0.0453 | 126.9441 | 356.85 | 29 | 677 | 320.15
| 24 | 88.0991 | 88.1441 | 0.045 | 122.5824 | 367.1 | 30 | 640.04 | 272.94
1960-07-25 | 25 | 87.139 | 87.177 | 0.038 | 126.7765 | 299.74 | 31 | 852.81 | 553.07
| 26 | 85.8611 | 85.9075 | 0.0464 | 132.1448 | 351.13 | 32 | 726.21 | 375.08
| 27 | 86.3544 | 86.3947 | 0.0403 | 125.1164 | 322.1 | 33 | 845.23 | 523.13
1960-08-08 | 10 | 85.1232 | 85.1555 | 0.0323 | 103.0599 | 313.41 | 34 | 798.97 | 485.56
| 11 | 86.1257 | 86.174 | 0.0483 | -4639.7695 | -10.41 | 35 | 817.37 | 827.78
| 12 | 84.8702 | 84.9204 | 0.0502 | 163.8221 | 306.43 | 36 | 830.97 | 524.54
1960-08-21 | 13 | 86.7695 | 86.8349 | 0.0654 | 198.7782 | 329.01 | 37 | 684.92 | 355.91
| 14 | 85.9964 | 86.0575 | 0.0611 | 169.628 | 360.2 | 38 | 666.01 | 305.81
| 15 | 87.0308 | 87.0942 | 0.0634 | 198.4785 | 319.43 | 39 | 856.96 | 537.53
1960-08-29 | 16 | 86.1712 | 86.223 | 0.0518 | 194.0947 | 266.88 | 40 | 811.92 | 545.04
| 17 | 87.2572 | 87.3311 | 0.0739 | 203.2118 | 363.66 | 41 | 729.92 | 366.26
| 18 | 85.1983 | 85.2496 | 0.0513 | 184.4992 | 278.05 | 42 | 842.9 | 564.85
12/9/60 | 10 | 85.0964 | 85.1344 | 0.038 | 140.0354 | 271.36 | 43 | 685.84 | 414.48
| 11 | 86.1272 | 86.1637 | 0.0365 | 140.6551 | 259.5 | 44 | 777.88 | 518.38
| 12 | 84.857 | 84.8947 | 0.0377 | 129.5221 | 291.07 | 45 | 629.11 | 338.04
1960-09-18 | 13 | 86.7666 | 86.8792 | 0.1126 | 353.621 | 318.42 | 46 | 688.73 | 370.31
| 14 | 85.9602 | 86.0807 | 0.1205 | 407.6455 | 295.6 | 47 | 661.63 | 366.03
| 15 | 87.0293 | 87.1427 | 0.1134 | 417.0038 | 271.94 | 48 | 847.63 | 575.69
1960-09-25 | 16 | 86.1594 | 86.2664 | 0.107 | 340.0172 | 314.69 | 49 | 856.34 | 541.65
| 17 | 87.2673 | 87.3675 | 0.1002 | 366.1612 | 273.65 | 50 | 751.66 | 478.01
| 18 | 85.177 | 85.2902 | 0.1132 | 395.7627 | 286.03 | 51 | 817.91 | 531.88
1960-10-05 | 28 | 87.2719 | 87.2982 | 0.0263 | 79.7501 | 329.78 | 52 | 695.65 | 365.87
| 29 | 85.3042 | 85.338 | 0.0338 | 113.0889 | 298.88 | 53 | 839.26 | 540.38
| 30 | 85.02 | 85.0459 | 0.0259 | 98.7231 | 262.35 | 54 | 809.35 | 547
1960-10-19 | 31 | 84.888 | 84.9869 | 0.0989 | 328.6588 | 300.92 | 55 | 828.11 | 527.19
| 32 | 85.0501 | 85.152 | 0.1019 | 310.2734 | 328.42 | 56 | 765.55 | 437.13
| 33 | 86.0355 | 86.1247 | 0.0892 | 321.0019 | 277.88 | 57 | 830.26 | 552.38
1960-10-30 | 34 | 83.8018 | 83.8408 | 0.039 | 126.6152 | 308.02 | 58 | 641.51 | 333.49
| 35 | 85.0635 | 85.0963 | 0.0328 | 115.3143 | 284.44 | 59 | 760.88 | 476.44
| 36 | 84.6385 | 84.6641 | 0.0256 | 96.9403 | 264.08 | 60 | 831.89 | 567.81
1960-11-07 | 10 | 85.0936 | 85.1 | 0.0064 | 22.213 | 288.12 | 61 | 618.16 | 330.04
| 11 | 86.111 | 86.1172 | 0.0062 | 18.0427 | 343.63 | 62 | 619.67 | 276.04
| 12 | 84.8553 | 84.8618 | 0.0065 | 22.8447 | 284.53 | 63 | 831.67 | 547.14
1960-11-16 | 13 | 86.7235 | 86.7279 | 0.0044 | 17.5425 | 250.82 | 64 | 809.4 | 558.58
| 14 | 85.9501 | 85.955 | 0.0049 | 19.5134 | 251.11 | 65 | 720.25 | 469.14
| 15 | 87.0112 | 87.0169 | 0.0057 | 20.7348 | 274.9 | 66 | 750.58 | 475.68
1960-11-27 | 16 | 86.159 | 86.1666 | 0.0076 | 20.7322 | 366.58 | 67 | 732.51 | 365.93
| 17 | 87.2334 | 87.2384 | 0.005 | 15.9383 | 313.71 | 68 | 814.29 | 500.58
| 18 | 85.1217 | 85.1275 | 0.0058 | 21.1656 | 274.03 | 69 | 824.54 | 550.51
1960-12-07 | 10 | 85.139 | 85.141 | 0.002 | 7.6817 | 260.36 | 70 | 904.84 | 644.48
| 11 | 86.1424 | 86.144 | 0.0016 | 5.8373 | 274.1 | 71 | 849.3 | 575.2
| 12 | 84.8725 | 84.8767 | 0.0042 | 12.6255 | 332.66 | 72 | 691.2 | 358.54
1960-12-20 | 13 | 86.7888 | 86.7893 | 0.0005 | 1.4803 | 337.76 | 73 | 703.83 | 366.07
| 14 | 86.0109 | 86.0152 | 0.0043 | 15.3709 | 279.75 | 74 | 821.75 | 542
| 15 | 87.0626 | 87.0667 | 0.0041 | 13.2318 | 309.86 | 75 | 826.2 | 516.34
1960-12-27 | 16 | 86.2037 | 86.2086 | 0.0049 | 15.009 | 326.47 | 76 | 684.59 | 358.12
| 17 | 87.2818 | 87.283 | 0.0012 | 3.9822 | 301.34 | 77 | 827.73 | 526.39
| 18 | 85.2164 | 85.218 | 0.0016 | 5.036 | 317.71 | 78 | 703.63 | 385.92
1961-04-04 | 28 | 87.2674 | 87.2706 | 0.0032 | 9.9179 | 322.65 | 79 | 754.01 | 431.36
| 29 | 85.2804 | 85.2861 | 0.0057 | 17.6198 | 323.5 | 80 | 717.4 | 393.9
| 30 | 85.003 | 85.0051 | 0.0021 | 7.492 | 280.3 | 81 | 830.75 | 550.45
1961-01-15 | 31 | 84.9002 | 84.9073 | 0.0071 | 20.3503 | 348.89 | 82 | 674.86 | 325.97
| 32 | 85.0907 | 85.0935 | 0.0028 | 8.4084 | 333 | 83 | 841.36 | 508.36
| 33 | 86.0423 | 86.045 | 0.0027 | 9.1818 | 294.06 | 84 | 737.42 | 443.36
1961-01-23 | 34 | 83.7635 | 83.7722 | 0.0087 | 28.61 | 304.09 | 85 | 813.9 | 509.81
| 35 | 85.054 | 85.0639 | 0.0099 | 30.6758 | 322.73 | 86 | 651.2 | 328.47
| 36 | 84.6421 | 84.6461 | 0.004 | 14.7558 | 271.08 | 87 | 808.98 | 537.9
1961-02-06 | 10 | 85.133 | 85.1352 | 0.0022 | 7.5394 | 291.8 | 88 | 707.01 | 415.21
| 11 | 86.1312 | 86.138 | 0.0068 | 20.1076 | 338.18 | 89 | 823.21 | 485.03
| 12 | 84.8707 | 84.8744 | 0.0037 | 12.3597 | 299.36 | 90 | 807.77 | 508.41
1961-02-13 | 13 | 86.7525 | 86.7551 | 0.0026 | 7.4749 | 347.83 | 91 | 649.98 | 302.15
| 14 | 85.948 | 85.9504 | 0.0024 | 8.1133 | 295.81 | 92 | 704.86 | 409.05
| 15 | 87.0126 | 87.014 | 0.0014 | 4.8647 | 287.79 | 93 | 830.5 | 542.71
1961-02-21 | 16 | 86.172 | 86.1786 | 0.0066 | 22.5919 | 292.14 | 94 | 803.11 | 510.97
| 17 | 87.2547 | 87.26 | 0.0053 | 15.4334 | 343.41 | 95 | 664.48 | 321.07
| 18 | 85.1812 | 85.1912 | 0.01 | 26.5139 | 377.16 | 96 | 746.65 | 369.49
1961-03-14 | 31 | 84.8506 | 84.8534 | 0.0028 | 10.9925 | 254.72 | 97 | 784.31 | 529.59
| 32 | 85.0088 | 85.0133 | 0.0045 | 17.0242 | 264.33 | 98 | 755.93 | 491.6
| 33 | 85.9754 | 85.9772 | 0.0018 | 6.5847 | 273.36 | 99 | 721.17 | 447.81
1961-03-26 | 34 | 83.7272 | 83.7305 | 0.0033 | 11.9371 | 276.45 | 100 | 637.5 | 361.05
| 35 | 84.9937 | 84.9972 | 0.0035 | 11.8167 | 296.19 | 101 | 727.64 | 431.45
| 36 | 84.5646 | 84.5688 | 0.0042 | 14.244 | 294.86 | 102 | 688.29 | 393.43
1961-04-02 | 19 | 88.9432 | 88.95 | 0.0068 | 25.8035 | 263.53 | 1 | 838.55 | 575.02
| 20 | 84.6454 | 84.6491 | 0.0037 | 13.0599 | 283.31 | 2 | 835.79 | 552.48
| 21 | 86.3552 | 86.3629 | 0.0077 | 27.4627 | 280.38 | 3 | 691.2 | 410.82
1961-04-09 | 22 | 85.1177 | 85.1246 | 0.0069 | 22.0433 | 313.02 | 4 | 799.47 | 486.45
| 23 | 87.67 | 87.6785 | 0.0085 | 25.6798 | 331 | 5 | 695.35 | 364.35
| 24 | 88.0364 | 88.0448 | 0.0084 | 30.6502 | 274.06 | 6 | 829.49 | 555.43
1961-04-23 | 25 | 87.0576 | 87.0631 | 0.0055 | 20.1613 | 272.8 | 7 | 819.09 | 546.29
| 26 | 85.7867 | 85.7946 | 0.0079 | 25.5937 | 308.67 | 8 | 844.14 | 535.47
| 27 | 86.2727 | 86.2812 | 0.0085 | 27.8588 | 305.11 | 9 | 814.05 | 508.94
1961-05-04 | 7 | 86.4669 | 86.4786 | 0.0117 | 43.2788 | 270.34 | 10 | 820.77 | 550.43
| 8 | 84.8662 | 84.8736 | 0.0074 | 26.7138 | 277.01 | 11 | 857.98 | 580.97
| 9 | 87.7094 | 87.7179 | 0.0085 | 23.8289 | 356.71 | 12 | 682.8 | 326.09
1961-05-21 | 10 | 85.0903 | 85.099 | 0.0087 | 26.8659 | 323.83 | 13 | 696.16 | 372.33
| 11 | 86.1636 | 86.1666 | 0.003 | 11.5425 | 259.91 | 14 | 835.02 | 575.11
| 12 | 84.88 | 84.8876 | 0.0076 | 23.305 | 326.11 | 15 | 665.57 | 339.46
1961-06-05 | 7 | 86.4446 | 86.4507 | 0.0061 | 21.8975 | 278.57 | 16 | 853.64 | 575.07
| 8 | 84.8141 | 84.8164 | 0.0023 | 8.1402 | 282.55 | 17 | 851.92 | 569.37
| 9 | 87.6739 | 87.6801 | 0.0062 | 21.639 | 286.52 | 18 | 829.41 | 542.89
1961-06-21 | 10 | 85.0882 | 85.0896 | 0.0014 | 4.7052 | 297.54 | 19 | 771.45 | 473.91
| 11 | 86.1372 | 86.1418 | 0.0046 | 15.5732 | 295.38 | 20 | 830.13 | 534.75
| 12 | 84.8802 | 84.8853 | 0.0051 | 15.6173 | 326.56 | 21 | 666.12 | 339.56
1961-07-03 | 10 | 85.0961 | 85.1033 | 0.0072 | 22.1709 | 324.75 | 22 | 655.99 | 331.24
| 11 | 86.116 | 86.1203 | 0.0043 | 14.6593 | 293.33 | 23 | 661.65 | 368.32
| 12 | 84.859 | 84.8649 | 0.0059 | 22.3858 | 263.56 | 24 | 822.16 | 558.6
1961-07-10 | 13 | 86.7272 | 86.7306 | 0.0034 | 12.277 | 276.94 | 25 | 834.33 | 557.39
| 14 | 85.9601 | 85.9662 | 0.0061 | 21.3698 | 285.45 | 26 | 853.29 | 567.84
| 15 | 87.0354 | 87.0394 | 0.004 | 12.8152 | 312.13 | 27 | 825.19 | 513.06
1961-07-19 | 16 | 86.148 | 86.1607 | 0.0127 | 41.1603 | 308.55 | 28 | 786.49 | 477.94
| 17 | 87.2486 | 87.2584 | 0.0098 | 35.4931 | 276.11 | 29 | 814.21 | 538.1
| 18 | 85.1819 | 85.1907 | 0.0088 | 26.8637 | 327.58 | 30 | 665.35 | 337.77
1961-08-06 | 10 | 85.1346 | 85.153 | 0.0184 | 59.7597 | 307.9 | 31 | 676.26 | 368.36
| 11 | 86.1314 | 86.1504 | 0.019 | 64.7426 | 293.47 | 32 | 831.58 | 538.11
| 12 | 84.8709 | 84.8861 | 0.0152 | 60.1052 | 252.89 | 33 | 789.68 | 536.79
1961-08-16 | 10 | 86.769 | 86.7825 | 0.0135 | 49.4469 | 273.02 | 34 | 800.38 | 527.36
| 11 | 85.9813 | 86.0018 | 0.0205 | 66.882 | 306.51 | 35 | 637.68 | 331.17
| 12 | 87.0421 | 87.0617 | 0.0196 | 61.6565 | 317.89 | 36 | 624.83 | 306.94
1961-08-20 | 13 | 86.1783 | 86.2548 | 0.0765 | 267.361 | 286.13 | 37 | 839.12 | 552.99
| 14 | 87.2533 | 87.3355 | 0.0822 | 279.8774 | 293.7 | 38 | 631.46 | 337.76
| 15 | 85.2088 | 85.2888 | 0.08 | 282.0178 | 283.67 | 39 | 795.65 | 511.98
1961-09-06 | 10 | 85.0656 | 85.0713 | 0.0057 | 18.8617 | 302.2 | 40 | 711.38 | 409.18
| 11 | 86.0771 | 86.0813 | 0.0042 | 14.0581 | 298.76 | 41 | 666.72 | 367.96
| 12 | 84.812 | 84.8183 | 0.0063 | 18.8708 | 333.85 | 42 | 703.06 | 369.21
1961-09-18 | 13 | 86.7136 | 86.7222 | 0.0086 | 27.6456 | 311.08 | 43 | 584.63 | 273.55
| 14 | 85.9281 | 85.9384 | 0.0103 | 35.1021 | 293.43 | 44 | 679.36 | 385.93
| 15 | 86.9832 | 86.989 | 0.0058 | 19.9683 | 290.46 | 45 | 768.25 | 477.79
1961-09-24 | 16 | 86.1427 | 86.1529 | 0.0102 | 35.3222 | 288.77 | 46 | 789.95 | 501.18
| 17 | 87.2155 | 87.226 | 0.0105 | 33.0667 | 317.54 | 47 | 664.18 | 346.64
| 18 | 85.1308 | 85.1378 | 0.007 | 23.3879 | 299.3 | 48 | 738.17 | 438.87
1961-10-04 | 10 | 85.126 | 85.1794 | 0.0534 | 197.1789 | 270.82 | 49 | 843.16 | 572.34
| 11 | 86.1325 | 86.1993 | 0.0668 | 208.8348 | 319.87 | 50 | 694.06 | 374.19
| 12 | 84.8549 | 84.9209 | 0.066 | 204.17 | 323.26 | 51 | 691.79 | 368.53
1961-10-22 | 13 | 86.7551 | 86.7627 | 0.0076 | 22.29 | 340.96 | 52 | 711.17 | 370.21
| 14 | 85.9593 | 85.9682 | 0.0089 | 28.4946 | 312.34 | 53 | 845.98 | 533.64
| 15 | 87.015 | 87.0212 | 0.0062 | 20.929 | 296.24 | 54 | 836.35 | 540.11
1961-10-26 | 16 | 86.1741 | 86.2306 | 0.0565 | 161.3594 | 350.15 | 55 | 661.13 | 310.98
| 17 | 87.2489 | 87.3078 | 0.0589 | 184.9468 | 318.47 | 56 | 678.63 | 360.16
| 18 | 85.1768 | 85.2274 | 0.0506 | 161.7182 | 312.89 | 57 | 810.38 | 497.49
1961-11-08 | 10 | 85.1574 | 85.183 | 0.0256 | 84.5526 | 302.77 | 58 | 638.66 | 335.89
| 11 | 86.1682 | 86.1873 | 0.0191 | 59.4608 | 321.22 | 59 | 686.47 | 365.25
| 12 | 84.9025 | 84.9282 | 0.0257 | 76.6775 | 335.17 | 60 | 666.36 | 331.19
1961-11-19 | 13 | 86.781 | 86.795 | 0.014 | 52.3149 | 267.61 | 61 | 823.04 | 555.43
| 14 | 85.9858 | 86.0075 | 0.0217 | 68.8758 | 315.06 | 62 | 695.75 | 380.69
| 15 | 87.0721 | 87.0934 | 0.0213 | 81.0811 | 262.7 | 63 | 817.58 | 554.88
1961-11-27 | 16 | 86.2014 | 86.2221 | 0.0207 | 71.468 | 289.64 | 64 | 839.47 | 549.83
| 17 | 87.3049 | 87.3242 | 0.0193 | 64.3741 | 299.81 | 65 | 844.87 | 545.06
| 18 | 85.2294 | 85.2508 | 0.0214 | 64.3803 | 332.4 | 66 | 679.17 | 346.77
1961-12-11 | 19 | 88.9887 | 88.9941 | 0.0054 | 20.9782 | 257.41 | 67 | 798.96 | 541.55
| 20 | 84.6756 | 84.6871 | 0.0115 | 44.1628 | 260.4 | 68 | 824.88 | 564.48
| 21 | 86.388 | 86.4014 | 0.0134 | 44.8026 | 299.09 | 69 | 808.98 | 509.89
1961-12-19 | 22 | 85.1512 | 85.1589 | 0.0077 | 25.4201 | 302.91 | 70 | 799.3 | 496.39
| 23 | 87.6834 | 87.6913 | 0.0079 | 26.5966 | 297.03 | 71 | 640.64 | 343.61
| 24 | 88.0795 | 88.0871 | 0.0076 | 28.066 | 270.79 | 72 | 827.19 | 556.4
1962-01-07 | 25 | 87.0598 | 87.0732 | 0.0134 | 47.3247 | 283.15 | 73 | 740.3 | 457.15
| 26 | 85.8317 | 85.8455 | 0.0138 | 50.5346 | 273.08 | 74 | 828.55 | 555.47
| 27 | 86.3038 | 86.319 | 0.0152 | 49.6537 | 306.12 | 75 | 700.17 | 394.05
1962-01-14 | 28 | 87.1811 | 87.1927 | 0.0116 | 35.9456 | 322.71 | 76 | 687.12 | 364.41
| 29 | 85.2124 | 85.2221 | 0.0097 | 34.1838 | 283.76 | 77 | 836.9 | 553.14
| 30 | 85.0152 | 85.024 | 0.0088 | 27.3207 | 322.1 | 78 | 796.04 | 473.94
1962-02-11 | 19 | 88.9502 | 88.9539 | 0.0037 | 11.6455 | 317.72 | 79 | 890.05 | 572.33
| 20 | 84.6424 | 84.6489 | 0.0065 | 18.607 | 349.33 | 80 | 747.14 | 397.81
| 21 | 86.3646 | 86.3694 | 0.0048 | 16.8877 | 284.23 | 81 | 842.21 | 557.98
1962-02-15 | 22 | 85.0864 | 85.099 | 0.0126 | 42.4071 | 297.12 | 82 | 864.94 | 567.82
| 23 | 87.6856 | 87.6935 | 0.0079 | 24.9251 | 316.95 | 83 | 684.23 | 367.28
| 24 | 88.0712 | 88.076 | 0.0048 | 15.7936 | 303.92 | 84 | 832.89 | 528.97
1962-02-25 | 25 | 87.0163 | 87.025 | 0.0087 | 27.7636 | 313.36 | 85 | 679.19 | 365.83
| 26 | 85.7738 | 85.7784 | 0.0046 | 15.4622 | 297.5 | 86 | 711.72 | 414.22
| 27 | 86.2749 | 86.2832 | 0.0083 | 27.7703 | 298.88 | 87 | 807.72 | 508.84
1962-03-07 | 10 | 85.0862 | 85.0912 | 0.005 | 16.6036 | 301.14 | 88 | 666.05 | 364.91
| 11 | 86.098 | 86.1017 | 0.0037 | 10.9828 | 336.89 | 89 | 675.26 | 338.37
| 12 | 84.8447 | 84.8452 | 0.0005 | 1.5313 | 326.51 | 90 | 695.53 | 369.02
1962-03-18 | 13 | 86.7445 | 86.7486 | 0.0041 | 13.3878 | 306.25 | 91 | 645.41 | 339.16
| 14 | 85.9529 | 85.9557 | 0.0028 | 11.154 | 251.03 | 92 | 810.63 | 559.6
| 158 | 87.0004 | 87.0038 | 0.0034 | 10.6157 | 320.28 | 93 | 707.88 | 387.6
1962-03-27 | 16 | 86.151 | 86.1602 | 0.0092 | 34.6255 | 265.7 | 94 | 802.89 | 537.19
| 17 | 87.2282 | 87.2326 | 0.0044 | 14.8363 | 296.57 | 95 | 660.75 | 364.18
| 18 | 85.1436 | 85.1465 | 0.0029 | 9.4812 | 305.87 | 96 | 842.09 | 536.22
1962-04-05 | 7 | 86.4281 | 86.4314 | 0.0033 | 11.1656 | 295.55 | 1 | 833.84 | 538.29
| 8 | 84.7858 | 84.7868 | 0.001 | 3.8808 | 257.68 | 2 | 710.27 | 452.59
| 9 | 87.659 | 87.6627 | 0.0037 | 12.7301 | 290.65 | 3 | 762.47 | 471.82
1962-04-26 | 10 | 85.0791 | 85.0805 | 0.0014 | 5.3307 | 262.63 | 4 | 797.5 | 534.87
| 11 | 86.1204 | 86.1239 | 0.0035 | 12.8904 | 271.52 | 5 | 827.12 | 555.6
| 12 | 84.8357 | 84.8362 | 0.0005 | 1.5123 | 330.63 | 6 | 677.71 | 347.08
1962-05-07 | 19 | 88.9652 | 88.9697 | 0.0045 | 16.099 | 279.52 | 7 | 830 | 550.48
| 20 | 84.6764 | 84.6816 | 0.0052 | 19.2272 | 270.45 | 8 | 832.59 | 562.14
| 21 | 86.364 | 86.3711 | 0.0071 | 22.8369 | 310.9 | 9 | 688.81 | 377.91
1962-05-16 | 22 | 85.1281 | 85.1314 | 0.0033 | 10.9243 | 302.08 | 10 | 749.28 | 447.2
| 23 | 87.7083 | 87.7129 | 0.0046 | 15.7821 | 291.47 | 11 | 840.74 | 549.27
| 24 | 88.0879 | 88.0918 | 0.0039 | 13.4339 | 290.31 | 12 | 699.4 | 409.09
1962-06-04 | 7 | 86.4467 | 86.4527 | 0.006 | 18.063 | 332.17 | 13 | 727.5 | 395.33
| 8 | 84.8076 | 84.816 | 0.0084 | 30.7321 | 273.33 | 14 | 832.1 | 558.77
| 9 | 87.658 | 87.6642 | 0.0062 | 20.6179 | 300.71 | 15 | 848.1 | 547.39
1962-06-12 | 10 | 85.0967 | 85.1014 | 0.0047 | 17.2054 | 273.17 | 16 | 846.85 | 573.68
| 11 | 86.1137 | 86.1212 | 0.0075 | 22.5584 | 332.47 | 17 | 726.51 | 394.04
| 12 | 84.8566 | 84.8633 | 0.0067 | 23.5236 | 284.82 | 18 | 857.24 | 572.42
1962-07-05 | 19 | 88.9881 | 88.9902 | 0.0021 | 6.8493 | 306.6 | 19 | 835 | 528.4
| 20 | 84.6677 | 84.6712 | 0.0035 | 11.7112 | 298.86 | 20 | 836.78 | 537.92
| 21 | 86.3728 | 86.373 | 0.0002 | 0.60087 | 332.85 | 21 | 798.18 | 465.33
1962-07-12 | 22 | 85.144 | 85.145 | 0.001 | 2.7724 | 360.7 | 22 | 703.31 | 342.61
| 23 | 87.7032 | 87.7049 | 0.0017 | 4.8473 | 350.71 | 23 | 680.68 | 329.97
| 24 | 88.0835 | 88.0878 | 0.0043 | 13.1446 | 327.13 | 24 | 725.56 | 398.43
1962-08-06 | 10 | 85.0881 | 85.1038 | 0.0157 | 57.0577 | 275.16 | 25 | 727.87 | 452.71
| 11 | 86.0982 | 86.1138 | 0.0156 | 55.5417 | 280.87 | 26 | 670 | 389.13
| 12 | 84.835 | 84.8492 | 0.0142 | 54.994 | 258.21 | 27 | 633.01 | 374.8
1962-08-08 | 13 | 86.6906 | 86.7106 | 0.02 | 71.2962 | 280.52 | 28 | 863.46 | 582.94
| 14 | 85.914 | 85.9354 | 0.0214 | 74.7781 | 286.18 | 29 | 777.22 | 491.04
| 15 | 86.9643 | 86.9813 | 0.017 | 60.4638 | 281.16 | 30 | 824 | 542.84
1962-08-19 | 16 | 86.111 | 86.133 | 0.022 | 75.4665 | 291.52 | 31 | 794.31 | 502.79
| 17 | 87.2002 | 87.2258 | 0.0256 | 72.2572 | 354.29 | 32 | 721.6 | 367.31
| 18 | 85.1025 | 85.1183 | 0.0158 | 55.2332 | 286.06 | 33 | 831.46 | 545.4
1962-09-01 | 10 | 85.088 | 85.1213 | 0.0333 | 112.4848 | 296.04 | 34 | 838.72 | 542.68
| 11 | 86.105 | 86.1487 | 0.0437 | 136.7463 | 319.57 | 35 | 805.98 | 486.41
| 12 | 84.8372 | 84.8644 | 0.0272 | 91.2997 | 297.92 | 36 | 832.32 | 534.4
1962-09-16 | 13 | 87.1466 | 87.1523 | 0.0057 | 15.8118 | 360.49 | 37 | 659.95 | 299.46
| 14 | 85.947 | 85.9586 | 0.0116 | 32.0495 | 361.94 | 38 | 731.67 | 369.73
| 15 | 86.9947 | 87.0002 | 0.0055 | 16.2008 | 339.49 | 39 | 737.37 | 397.88
1962-09-25 | 16 | 85.6736 | 85.6894 | 0.0158 | 52.228 | 302.52 | 40 | 837.4 | 534.88
| 17 | 85.6523 | 85.6703 | 0.018 | 65.8135 | 273.5 | 41 | 826.51 | 553.01
| 18 | 86.8096 | 86.8227 | 0.0131 | 41.3981 | 316.44 | 42 | 822.96 | 506.52
1962-10-08 | 7 | 86.4217 | 86.4308 | 0.0091 | 31.3469 | 290.3 | 43 | 759.49 | 469.19
| 8 | 84.8365 | 84.8409 | 0.0044 | 16.7211 | 263.14 | 44 | 825.08 | 561.94
| 9 | 87.6681 | 87.6764 | 0.0083 | 29.2336 | 283.92 | 45 | 846.15 | 562.23
1962-10-28 | 10 | 85.1365 | 85.146 | 0.0095 | 28.7165 | 330.82 | 46 | 701.08 | 370.26
| 11 | 86.1368 | 86.1459 | 0.0091 | 31.2264 | 291.42 | 47 | 731.32 | 439.9
| 12 | 84.8588 | 84.8684 | 0.0096 | 32.2353 | 297.81 | 48 | 812.79 | 514.98
1962-11-06 | 7 | 86.4012 | 86.4012 | 0 | 0 | 257.93 | 49 | 818.75 | 560.82
| 8 | 84.794 | 84.7945 | 0.0005 | 1.5356 | 325.61 | 50 | 695.18 | 369.57
| 9 | 87.6588 | 87.6588 | 0 | 0 | 246.95 | 51 | 747.69 | 500.74
1962-11-28 | 10 | 85.1057 | 85.1057 | 0 | 0 | 336.04 | 52 | 702.18 | 366.14
| 11 | 86.1264 | 86.1264 | 0 | 0 | 245.52 | 53 | 771.83 | 526.31
| 12 | 84.8848 | 84.8848 | 0 | 0 | 315.39 | 54 | 623.25 | 307.86
1962-12-06 | 13 | 87.1036 | 87.1063 | 0.0027 | 7.7337 | 349.12 | 55 | 683.32 | 334.2
| 14 | 85.9069 | 85.9122 | 0.0053 | 18.7564 | 282.57 | 56 | 855.01 | 572.44
| 15 | 86.9966 | 87.0051 | 0.0085 | 28.6465 | 296.72 | 57 | 848.91 | 552.19
1962-12-18 | 16 | 85.674 | 85.6749 | 0.0009 | 2.8526 | 315.5 | 58 | 657.15 | 341.65
| 17 | 85.5793 | 85.5806 | 0.0013 | 4.1276 | 314.95 | 59 | 805.93 | 490.98
| 18 | 86.7932 | 86.7978 | 0.0046 | 14.7209 | 312.48 | 60 | 685.58 | 373.1
1963-01-13 | 7 | 86.3888 | 86.3966 | 0.0078 | 30.5583 | 255.25 | 61 | 808.17 | 552.92
| 8 | 84.796 | 84.8 | 0.004 | 12.7787 | 313.02 | 62 | 706.57 | 393.55
| 9 | 87.6434 | 87.6463 | 0.0029 | 8.57 | 338.39 | 63 | 692.55 | 354.16
1963-01-21 | 10 | 85.098 | 85.1056 | 0.0076 | 27.4785 | 276.58 | 64 | 823.19 | 546.61
| 11 | 86.1111 | 86.1153 | 0.0042 | 13.8149 | 304.02 | 65 | 854.55 | 550.53
| 12 | 84.834 | 84.8402 | 0.0062 | 17.5906 | 352.46 | 66 | 678.56 | 326.1
1963-02-06 | 13 | 87.1863 | 87.1863 | 0 |  | 274.85 | 67 | 825.72 | 550.87
| 14 | 85.9889 | 85.9933 | 0.0044 | 13.9139 | 316.23 | 68 | 732.71 | 416.48
| 15 | 87.0352 | 87.0414 | 0.0062 | 28.8869 | 214.63 | 69 | 726.88 | 512.25
1963-02-18 | 16 | 85.6687 | 85.6698 | 0.0011 | 3.8797 | 283.53 | 70 | 726.88 | 443.35
| 17 | 89.3936 | 89.3948 | 0.0012 | 3.4546 | 347.36 | 71 | 689.89 | 342.53
| 18 | 86.814 | 86.8161 | 0.0021 | 7.1947 | 291.88 | 72 | 767.54 | 475.66
1963-03-05 | 22 | 89.9403 | 89.9403 | 0 | 0 | 304.6 | 73 | 755.82 | 451.22
| 23 | 87.7025 | 87.7058 | 0.0033 | 10.1392 | 325.47 | 74 | 693.6 | 368.13
| 24 | 88.0798 | 88.0855 | 0.0057 | 19.9036 | 286.38 | 75 | 832.62 | 546.24
1963-08-04 | 7 | 86.3613 | 86.3773 | 0.016 | 52.3389 | 305.7 | 1 | 842.53 | 536.83
| 8 | 84.7834 | 84.8034 | 0.02 | 63.861 | 313.18 | 2 | 866.77 | 553.59
| 9 | 87.638 | 87.6592 | 0.0212 | 62.0464 | 341.68 | 3 | 861.62 | 519.94
1963-08-27 | 10 | 85.088 | 85.1014 | 0.0134 | 36.6571 | 365.55 | 4 | 721.27 | 355.72
| 11 | 86.0961 | 86.1062 | 0.0101 | 35.5884 | 283.8 | 5 | 842.26 | 558.46
| 12 | 84.8342 | 84.845 | 0.0108 | 34.8118 | 310.24 | 6 | 703.09 | 392.85
1963-09-10 | 25 | 84.9067 | 85.0274 | 0.1207 | 398.2578 | 303.07 | 7 | 848.41 | 545.34
| 26 | 90.759 | 90.8807 | 0.1217 | 375.2814 | 324.29 | 8 | 698.45 | 374.16
| 27 | 85.8975 | 86.0241 | 0.1266 | 387.832 | 326.43 | 9 | 840.92 | 514.49
1963-09-21 | 28 | 91.688 | 91.828 | 0.14 | 383.8561 | 364.72 | 10 | 748.97 | 384.25
| 29 | 85.1954 | 85.3349 | 0.1395 | 443.8858 | 314.27 | 11 | 834.13 | 519.86
| 30 | 85.335 | 85.4551 | 0.1201 | 384.7139 | 312.18 | 12 | 857.57 | 545.39
1963-10-10 | 7 | 86.3892 | 86.3955 | 0.0063 | 21.0091 | 299.87 | 13 | 854.68 | 554.81
| 8 | 84.799 | 84.8024 | 0.0034 | 11.7044 | 290.49 | 14 | 900.39 | 609.9
| 9 | 87.6255 | 87.6386 | 0.0131 | 37.2286 | 351.88 | 15 | 717.66 | 365.78
1963-10-27 | 10 | 85.0623 | 85.065 | 0.0027 | 8.5532 | 315.67 | 16 | 709.52 | 393.85
| 11 | 86.073 | 86.0786 | 0.0056 | 15.8942 | 352.33 | 17 | 738.54 | 386.21
| 12 | 84.831 | 84.8344 | 0.0034 | 10.5672 | 321.75 | 18 | 857.98 | 536.23
1963-11-05 | 7 | 86.3846 | 86.3901 | 0.0055 | 16.2934 | 337.56 | 19 | 692.39 | 354.83
| 8 | 84.7948 | 84.799 | 0.0042 | 11.723 | 358.27 | 20 | 734.28 | 376.01
| 9 | 87.6565 | 87.6569 | 0.0004 | 1.2996 | 307.79 | 21 | 858.87 | 551.08
1963-11-24 | 10 | 85.1062 | 85.1091 | 0.0029 | 9.3311 | 310.79 | 22 | 853.46 | 542.67
| 11 | 86.1112 | 86.1154 | 0.0042 | 12.1394 | 345.98 | 23 | 875.18 | 529.2
| 12 | 84.8574 | 84.8623 | 0.0049 | 14.1573 | 346.11 | 24 | 729.54 | 383.43
1963-12-08 | 13 | 85.3175 | 85.3239 | 0.0064 | 20.5326 | 311.7 | 25 | 853.09 | 541.39
| 14 | 87.8117 | 87.8231 | 0.0114 | 32.5296 | 350.45 | 26 | 624 | 273.55
| 15 | 87.0391 | 87.0434 | 0.0043 | 14.5487 | 295.56 | 27 | 849.02 | 553.46
1963-12-22 | 16 | 85.7115 | 85.7204 | 0.0089 | 27.8464 | 319.61 | 28 | 692.75 | 373.14
| 17 | 89.4312 | 89.4355 | 0.0043 | 13.6279 | 315.53 | 29 | 726.33 | 410.8
| 18 | 86.8537 | 86.8539 | 0.0002 | 0.64208 | 311.49 | 30 | 665.52 | 354.03
1964-01-07 | 1 | 85.4105 | 85.4123 | 0.0018 | 5.015 | 358.92 | 31 | 706.08 | 347.16
| 2 | 87.476 | 87.4773 | 0.0013 | 4.038 | 321.94 | 32 | 743.99 | 422.05
| 3 | 85.8822 | 85.8842 | 0.002 | 6.7345 | 296.98 | 33 | 834.89 | 537.91
1964-01-26 | 4 | 85.0278 | 85.0313 | 0.0035 | 11.4743 | 305.03 | 34 | 813.71 | 508.68
| 5 | 85.0603 | 85.0624 | 0.0021 | 5.9227 | 354.57 | 35 | 764.47 | 409.9
| 6 | 87.4663 | 87.4694 | 0.0031 | 9.2518 | 335.07 | 36 | 755.18 | 420.11
1964-02-04 | 25 | 84.9621 | 84.9632 | 0.0011 | 3.7489 | 293.42 | 37 | 803.06 | 509.64
| 26 | 90.8395 | 90.8426 | 0.0031 | 10.5679 | 293.34 | 38 | 841.35 | 548.01
| 27 | 85.9868 | 85.9894 | 0.0026 | 8.8468 | 293.89 | 39 | 836.87 | 542.98
1964-02-23 | 28 | 91.744 | 91.7465 | 0.0025 | 8.0731 | 309.67 | 40 | 854.96 | 545.29
| 29 | 85.2412 | 85.2426 | 0.0014 | 4.0349 | 346.97 | 41 | 699.51 | 352.54
| 30 | 85.3232 | 85.324 | 0.0008 | 2.6578 | 301 | 42 | 715.22 | 414.22
1964-03-05 | 22 | 86.1485 | 86.1485 | 0 | 0 | 309.16 | 43 | 857.07 | 547.91
| 23 | 87.6424 | 87.6424 | 0 | 0 | 329.31 | 44 | 802.32 | 473.01
| 24 | 88.0313 | 88.0313 | 0 | 0 | 349.17 | 45 | 725.23 | 376.06
46
47
48
49
50
51
52
53
54
55
56
57
58
59
60
61
62
63
64
65
66
67
68
69
70
71
72
73
74
75

## DATA
CALCULATION OF DAILY SUSPENDED SEDIMENT TRANSPORTATION
| Station.....Soppa................................ Water year…2016-2015 |  |  |  |  | Computed by...................................
| River.......Mae.Nam ping.......................................................................................... |  |  |  |  | Date.................................................
| Drainage Area.....14,887.................Km2. |  |  |  |  | Checked by......................................
| Date | Gage Height | River Discharge |  | Sediment Concentration | Suspended Sediment | Remarks
|  | m.(m.s.l.) | c.m.s. | m.c.m. | by Weight p.p.m. | Tons
| (1) | (2) | (3) | (4)=(3)*0.0864 | (5) | (6) | (7)
1 | 1956-07-12 | 260.952 | 5.563 | 0.48064 | 35.6706 | 17.1448 | 1-3 | 30.5755 | 33.3668 | 43.0696
2 | 1956-07-19 | 261.163 | 9.531 | 0.82348 | 35.1804 | 28.9703 | 4-6 | 36.9128 | 43.3596 | 25.2689
3 | 1956-07-29 | 261.341 | 59.798 | 5.1665 | 82.2119 | 424.7518 | 7-9 | 93.5876 | 70.9199 | 82.1283 | ระดับน้ำใช้ของ p.73
4 | 1956-11-19 | 261.57 | 115.744 | 10.0003 | 34.8189 | 348.1992 | 10-12 | 34.5235 | 35.9786 | 33.9547 | ส.ค. - ก.ย. - ต.ค. หยุดการสำรวจ
5 | 1956-12-24 | 261.14 | 42.191 | 3.6453 | 21.8557 | 79.6708 | 13-15 | 14.8286 | 21.629 | 29.1096
6 | 1957-01-28 | 260.9 | 25.598 | 2.2117 | 22.0357 | 48.7357 | 16-18 | 24.8051 | 16.6326 | 24.6695
7 | 1957-02-28 | 260.55 | 4.262 | 0.36824 | 6.6608 | 2.4528 | 19-21 | 0 | 2.2216 | 17.761
8 | 1957-03-27 | 261.05 | 7.561 | 0.65327 | 3.7691 | 2.4622 | 22-24 | 2.9346 | 5.2145 | 3.1581
1 | 1957-04-24 | 260.6 | 3.26 | 0.28166 | 29.5474 | 8.3224 | 1-3 | 24.0543 | 40.6167 | 23.9711
2 | 1957-05-28 | 260.95 | 7.422 | 0.64126 | 35.5803 | 22.8163 | 4-6 | 33.1297 | 37.0448 | 36.5664
3 | 1957-06-27 | 260.8 | 15.187 | 1.3122 | 52.4548 | 68.8289 | 7-9 | 42.5473 | 58.8154 | 56.0017
4 | 1957-07-29 | 260.516 | 132.15 | 11.4178 | 79.3965 | 906.5304 | 10-12 | 60.3174 | 102.7183 | 75.1539
5 | 1957-08-06 | 261.45 | 85.307 | 7.3705 | 52.744 | 388.7509 | 13-15 | 45.1489 | 54.5389 | 58.5442
6 | 1957-08-18 | 261.63 | 97.91 | 8.4594 | 69.4406 | 587.4271 | 16-18 | 60.0307 | 72.386 | 75.905
7 | 1957-08-28 | 262 | 176.385 | 15.2397 | 80.6891 | 1229.6754 | 19-21 | 71.5303 | 83.6868 | 86.8503
8 | 1957-09-02 | 262.046 | 393.476 | 33.9963 | 136.6523 | 4645.6768 | 22-24 | 167.6637 | 117.1775 | 125.1157 | (เริ่มใช้ราคา ร.ท.ก. ใหม่) |  | ( 257.666 ม.ร.ท.ก.)
9 | 1957-09-04 | 263.146 | 674.849 | 58.307 | 176.6723 | 10301.2259 | 25-27 | 182.3171 | 170.4223 | 177.2776
10 | 1957-09-16 | 260.396 | 132.695 | 11.4648 | 50.0297 | 573.5828 | 28-30 | 56.2479 | 50.0059 | 43.8352
11 | 1957-10-07 | 260.316 | 125.315 | 10.8272 | 65.3329 | 707.3735 | 31-33 | 57.3627 | 67.8838 | 70.7522
12 | 1957-10-20 | 259.766 | 51.72 | 4.4686 | 36.107 | 161.348 | 34-36 | 38.3007 | 29.9894 | 40.0309
13 | 1957-10-28 | 260.396 | 129.73 | 11.2087 | 34.2167 | 383.524 | 37-39 | 35.0091 | 39.8838 | 27.7573
14 | 1957-11-10 | 260.57 | 133.783 | 11.5589 | 49.5747 | 573.0263 | 40-42 | 53.9214 | 56.989 | 37.8137
15 | 1957-11-17 | 259.87 | 67.956 | 5.8714 | 41.5734 | 244.0942 | 43-45 | 47.4443 | 47.5911 | 29.6849
16 | 1957-11-27 | 259.67 | 7.198 | 0.62191 | 37.5067 | 23.3257 | 46-48 | 23.8551 | 51.7032 | 36.9618
17 | 1957-12-09 | 259.47 | 14.338 | 1.2388 | 35.063 | 43.4362 | 49-51 | 27.0066 | 39.5629 | 38.6197
18 | 1957-12-17 | 259.506 | 15.808 | 1.3658 | 23.0447 | 31.4747 | 52-54 | 40.7676 | 11.0193 | 17.3472
19 | 1957-12-24 | 259.166 | 7.112 | 0.61448 | 21.8149 | 13.4048 | 55-57 | 31.2939 | 6.6968 | 27.4541
20 | 1958-01-08 | 259.07 | 2.059 | 0.1779 | 48.0781 | 8.553 | 58-60 | 49.1759 | 50.5422 | 44.5162
21 | 1958-01-16 | 259.75 | 47.63 | 4.1152 | 74.778 | 307.7289 | 61-62 | 91.9357 | 70.8079 | 61.5905
22 | 1958-01-28 | 259.67 | 7.198 | 0.62191 | 37.9649 | 23.6107 | 63-65 | 37.8438 | 37.9557 | 38.0952
23 | 1958-02-09 | 259.22 | 4.914 | 0.42457 | 26.4296 | 11.2212 | 66-68 | 23.2101 | 37.5241 | 18.5547
24 | 1958-02-18 | 259.2 | 4.665 | 0.40306 | 32.8512 | 13.2409 | 69-71 | 22.9441 | 34.7222 | 40.8873
25 | 1958-03-17 | 260.33 | 3.673 | 0.31735 | 18.5115 | 5.8746 | 72-74 | 29.8467 | 19.9131 | 5.7747
26 | 1958-03-30 | 260.57 | 4.505 | 0.38923 | 21.9451 | 8.5417 | 75-77 | 12.8312 | 20.5085 | 32.4956
1 | 1958-04-08 | 259.116 | 2.915 | 0.25186 | 60.5239 | 15.2433 | 1-3 | 58.9571 | 62.1719 | 60.4426
2 | 1958-04-29 | 259.566 | 8.211 | 0.70943 | 54.086 | 38.3702 | 4-6 | 43.9049 | 54.2093 | 64.1437
3 | 1958-05-11 | 259.146 | 3.071 | 0.26533 | 37.6107 | 9.9794 | 7-9 | 34.9862 | 32.21 | 45.636
4 | 1958-05-20 | 259.066 | 2.807 | 0.24252 | 35.2586 | 8.5511 | 10-12 | 45.0598 | 33.352 | 27.3639
5 | 1958-05-28 | 259.416 | 19.216 | 1.6603 | 51.7049 | 85.8437 | 13-15 | 55.3277 | 46.2465 | 53.5405
6 | 1958-06-10 | 259.166 | 2.792 | 0.24123 | 30.3122 | 7.3122 | 16-18 | 26.3312 | 33.4374 | 31.1678
7 | 1958-06-17 | 258.716 | 1.602 | 0.13841 | 40.6816 | 5.6309 | 19-21 | 40.9751 | 40.5046 | 40.565
8 | 1958-06-29 | 258.966 | 2.924 | 0.25263 | 25.332 | 6.3997 | 22-24 | 17.6991 | 27.3103 | 30.9865
9 | 1958-07-29 | 259.666 | 43.205 | 3.7329 | 37.2348 | 138.9941 | 25-27 | 46.3781 | 38.9493 | 26.377
10 | 1958-08-04 | 259.666 | 43.205 | 3.7329 | 35.9856 | 134.3312 | 28-30 | 33.4857 | 33.8355 | 40.6356
11 | 1958-08-14 | 260.986 | 213.024 | 18.4053 | 160.5598 | 2955.1469 | 31-33 | 161.1943 | 159.9909 | 160.4942
12 | 1958-08-24 | 259.866 | 64.274 | 5.5533 | 62.6007 | 347.6391 | 34-36 | 77.769 | 55.4481 | 54.5851
13 | 1958-09-08 | 259.836 | 63.537 | 5.4896 | 46.8495 | 257.1851 | 37-39 | 45.7648 | 33.4448 | 61.339
14 | 1958-09-15 | 260.026 | 67.612 | 5.8417 | 44.839 | 261.9352 | 40-42 | 51.8903 | 48.7919 | 33.8349
15 | 1958-09-30 | 259.766 | 61.052 | 5.2749 | 78.1811 | 412.397 | 43-45 | 74.9753 | 83.6301 | 75.938
16 | 1958-10-09 | 259.516 | 34.925 | 3.0175 | 20.1554 | 60.8193 | 46-48 | 17.9521 | 21.399 | 21.1151
17 | 1958-10-16 | 259.746 | 58.959 | 5.0941 | 17.1933 | 87.5839 | 49-51 | 13.2794 | 18.3704 | 19.9302
18 | 1958-10-29 | 259.316 | 11.858 | 1.0245 | 15.5793 | 15.9615 | 52-54 | 12.2363 | 21.6285 | 12.8732
19 | 1958-11-10 | 259.386 | 12.257 | 1.059 | 27.8502 | 29.4935 | 55-57 | 22.9885 | 19.8834 | 40.6788
20 | 1958-11-27 | 259.346 | 11.033 | 0.95325 | 11.6448 | 11.1004 | 58-60 | 6.926 | 8.2505 | 19.7577
21 | 1958-12-09 | 259.236 | 8.877 | 0.76697 | 20.2737 | 15.5494 | 61-63 | 21.0207 | 17.8299 | 21.9706
22 | 1958-12-23 | 258.986 | 2.487 | 0.21488 | 16.6169 | 3.5706 | 64-66 | 9.4868 | 18.8746 | 21.4893
1 | 1959-06-08 | 260.67 | 18.129 | 1.5663 | 213.5039 | 334.4209 | 1-3 | 304.7308 | 170.0016 | 165.7793 | เดือน เม.ย. ไม่มีการสำรวจตะกอนเพราะน้ำไม่ไหล
2 | 1959-06-16 | 260.4 | 13.977 | 1.2076 | 78.2593 | 94.507 | 4-6 | 73.0181 | 74.0464 | 87.7135 | เดือน พ.ค. ไม่มีการสำรวจตะกอนเพราะน้ำไม่ไหล
3 | 1959-06-27 | 261.19 | 76.053 | 6.571 | 74.8681 | 491.9566 | 1-9 | 83.1306 | 77.3367 | 64.137
4 | 1959-07-07 | 260.77 | 20.01 | 1.7289 | 111.4402 | 192.6649 | 10-12 | 109.0773 | 111.3501 | 113.8931
5 | 1959-07-14 | 261.15 | 73.229 | 6.327 | 116.8561 | 739.3467 | 13-15 | 105.5141 | 112.0156 | 133.0385
6 | 1959-07-27 | 261.4 | 113.028 | 9.7656 | 335.5233 | 3276.5925 | 16-18 | 438.666 | 302.3562 | 265.5476
7 | 1959-09-02 | 261.39 | 111.191 | 9.6069 | 153.5969 | 1475.5906 | 19-21 | 181.0932 | 143.492 | 136.2056
8 | 1959-09-18 | 260.95 | 21.285 | 1.839 | 153.8766 | 282.9827 | 22-24 | 141.478 | 151.5152 | 168.6365
9 | 1959-08-31 | 262.105 | 213.482 | 18.4448 | 166.217 | 3065.8463 | 25-27 | 168.8073 | 163.9344 | 165.9092
10 | 1959-09-13 | 263.685 | 513.224 | 44.3426 | 330.3667 | 14649.301 | 28-30 | 324.7881 | 376.9483 | 289.3635
11 | 1959-09-15 | 264.04 | 724.937 | 62.6346 | 533.5009 | 33415.5895 | 31-33 | 508.6282 | 512.5595 | 579.3148
12 | 1959-09-28 | 262.45 | 300.725 | 25.9826 | 1247.3959 | 32410.6398 | 34-36 | 1324.8368 | 1132.6309 | 1284.7202
13 | 1959-10-07 | 260.736 | 215.468 | 18.6164 | 84.3443 | 1570.1894 | 37-39 | 78.4505 | 82.0302 | 92.5521
14 | 1959-10-20 | 259.566 | 78.412 | 6.7748 | 85.4927 | 579.1958 | 40-42 | 95.0373 | 80.755 | 80.6858
15 | 1959-10-31 | 260.466 | 204.865 | 17.7003 | 80.2561 | 1420.5604 | 43-45 | 85.4126 | 72.1501 | 83.2057
16 | 1959-11-07 | 259.466 | 75.9 | 6.5578 | 97.6894 | 640.6234 | 46-48 | 86.1685 | 118.3944 | 88.5052
17 | 1959-11-18 | 259.666 | 90.096 | 7.7843 | 92.9072 | 723.2166 | 49-51 | 98.952 | 94.8875 | 84.8819
18 | 1959-11-28 | 259.156 | 69.358 | 5.9925 | 89.1904 | 534.4765 | 52-54 | 76.0671 | 102.5853 | 88.9189
19 | 1959-12-06 | 258.866 | 19.65 | 1.6978 | 126.3697 | 214.5454 | 55-57 | 103.2625 | 124.7938 | 151.0527
20 | 1959-12-22 | 258.916 | 23.298 | 2.0129 | 347.4126 | 699.3233 | 58-60 | 362.9658 | 233.8754 | 445.3968
21 | 1960-01-06 | 258.836 | 13.322 | 1.151 | 76.0163 | 87.4963 | 61-63 | 73.1716 | 89.2609 | 65.6164
22 | 1960-01-18 | 258.866 | 16.09 | 1.3902 | 50.9732 | 70.8617 | 64-66 | 57.7448 | 46.3344 | 48.8404
23 | 1960-01-25 | 258.796 | 11.918 | 1.0297 | 59.083 | 60.8387 | 67-69 | 61.8446 | 61.3177 | 54.0867
24 | 1960-02-08 | 258.226 | 0.765 | 0.066096 | 40.0807 | 2.6492 | 70-72 | 43.1737 | 42.287 | 34.7814
25 | 1960-02-16 | 258.266 | 0.786 | 0.06791 | 33.6032 | 2.282 | 73-75 | 34.1953 | 35.4375 | 31.1767
26 | 1960-02-28 | 258.666 | 1.002 | 0.086573 | 35.3443 | 3.0599 | 76-78 | 37.6028 | 40.1835 | 28.2467
27 | 1960-03-06 | 258.566 | 0.921 | 0.079574 | 10.679 | 0.84977 | 79-81 | 16.819 | 5.4828 | 9.7351
28 | 2017-03-14 | 258.516 | 1.014 | 0.08761 | 18.1437 | 1.5896 | 82-84 | 26.512 | 8.9226 | 18.9965
29 | 1960-03-21 | 258.566 | 0.925 | 0.07992 | 14.2157 | 1.1361 | 85-87 | 5.5482 | 14.5021 | 22.5969
1 | 1960-04-07 | 257.966 | 0.58 | 0.050112 | 6.548 | 0.32813 | 1-3 | 9.2673 | 7.8632 | 2.5134
2 | 1960-04-28 | [5 empty] | 4-6 |  |  |  | 1960-04-28 | 258.266 | 0.888 | 0.076723 | 1.3516 | 0.1037 | 4-6 | 0.93902 | 1.2513 | 1.8646
3 | 1960-05-09 | 258.146 | 0.657 | 0.056765 | 70.9754 | 4.0289 | 1-9 | 86.5455 | 64.3087 | 62.072
4 | 1960-05-18 | 261.026 | 344.402 | 29.7563 | 260.1618 | 7741.4619 | 10-12 | 245.9663 | 268.5525 | 265.9666
5 | 1960-05-24 | 259.366 | 49.873 | 4.309 | 265.0836 | 1142.2524 | 13-15 | 264.5211 | 262.3891 | 268.3406
6 | 1960-06-07 | 259.266 | 45.645 | 3.9437 | 44.38 | 175.0225 | 16-18 | 40.5887 | 49.6121 | 42.9391
7 | 1960-06-15 | 259.566 | 60.054 | 5.1887 | 43.7386 | 226.9452 | 19-21 | 31.3409 | 57.537 | 42.3381
8 | 1960-06-23 | 258.166 | 0.668 | 0.057715 | 25.9024 | 1.495 | 22-24 | 23.5738 | 29.1459 | 24.9875
9 | 1960-07-05 | 258.566 | 1.147 | 0.099101 | 116.9219 | 11.5871 | 25-27 | 123.0021 | 102.4024 | 125.3613
10 | 1960-07-13 | 258.566 | 1.152 | 0.099533 | 124.5002 | 12.3919 | 28-30 | 123.9741 | 126.9441 | 122.5824
11 | 1960-07-23 | 260.961 | 439.619 | 37.9831 | 128.0118 | 4862.2843 | 31-33 | 126.7765 | 132.1448 | 125.1142
12 | 1960-08-08 | 259.266 | 0.652 | 0.056333 | 144.5565 | 8.1433 | 34-36 | 103.0599 | 166.7875 | 163.8221
13 | 1960-08-21 | 260.466 | 0.972 | 0.083981 | 188.9616 | 15.8691 | 37-39 | 198.7782 | 169.628 | 198.4785
14 | 1960-08-29 | 260.896 | 314.678 | 27.1882 | 193.9352 | 5272.7459 | 40-42 | 194.0947 | 203.2118 | 184.4992
15 | 1960-09-12 | 259.696 | 143.654 | 12.4117 | 136.7375 | 1697.146 | 43-45 | 140.0354 | 140.6551 | 129.5221
16 | 1960-09-18 | 262.316 | 527.55 | 45.5803 | 392.7567 | 17901.9779 | 46-48 | 353.621 | 407.6455 | 417.0038
17 | 1960-09-25 | 260.066 | 276.763 | 23.9123 | 359.8682 | 8605.2857 | 49-51 | 340.0176 | 366.1612 | 373.426
18 | 1960-10-05 | 261.066 | 334.73 | 28.9207 | 97.1874 | 2810.7238 | 52-54 | 79.7501 | 113.0889 | 98.7231
19 | 1960-10-19 | 262.706 | 605.977 | 52.3564 | 319.978 | 16752.9017 | 55-57 | 328.6588 | 310.2734 | 321.0019
20 | 1960-10-30 | 260.766 | 255.57 | 22.0812 | 112.9566 | 2494.2225 | 58-60 | 126.6151 | 115.3143 | 96.9403
21 | 1960-11-07 | 258.666 | 56.171 | 4.8532 | 21.0334 | 102.079 | 61-63 | 22.213 | 18.0427 | 22.8447
22 | 1960-11-16 | 259.166 | 54.317 | 4.693 | 19.2635 | 90.4036 | 64-66 | 17.5425 | 19.5134 | 20.7348
23 | 1960-11-27 | 259.366 | 63.573 | 5.4927 | 19.2787 | 105.8921 | 67-69 | 20.7322 | 15.9383 | 21.1656
24 | 1960-12-07 | 258.666 | 33.904 | 2.9293 | 8.7148 | 25.5284 | 70-72 | 7.6817 | 5.8373 | 12.6255
25 | 1960-12-20 | 258.466 | 28.943 | 2.5007 | 10.0277 | 25.0759 | 73-75 | 1.4803 | 15.3709 | 13.2318
26 | 1960-12-27 | 258.366 | 26.718 | 2.3084 | 8.0091 | 18.4885 | 76-78 | 15.009 | 3.9822 | 5.036
27 | 1961-01-04 | 258.566 | 35.165 | 3.0383 | 11.6765 | 35.4763 | 79-81 | 9.9179 | 17.6198 | 7.492
28 | 1961-01-15 | 258.466 | 32.25 | 2.7864 | 12.6468 | 35.2391 | 82-84 | 20.3502 | 8.4084 | 9.1818
29 | 1961-01-23 | 258.366 | 26.56 | 2.2948 | 24.6805 | 56.6364 | 85-87 | 28.61 | 30.6758 | 14.7558
30 | 1961-02-06 | 258.116 | 0.585 | 0.050544 | 13.3356 | 0.67403 | 88-90 | 7.5394 | 20.1076 | 12.3597
31 | 1961-02-13 | 258.066 | 0.569 | 0.049162 | 6.8176 | 0.33517 | 91-93 | 7.4749 | 8.1133 | 4.8647
32 | 1961-02-21 | 258.066 | 0.566 | 0.048902 | 21.5131 | 1.052 | 94-96 | 22.5919 | 15.4335 | 26.514
33 | 1961-03-14 | 258.066 | 0.565 | 0.048816 | 11.5338 | 0.56303 | 97-99 | 10.9925 | 17.0242 | 6.5847
34 | 1961-03-26 | 257.866 | 0.506 | 0.043718 | 12.666 | 0.55374 | 100-102 | 11.9371 | 11.8167 | 14.244
1 | 1961-04-02 | 257.766 | 0.475 | 0.04104 | 22.2087 | 0.91145 | 1-3 | 25.8035 | 13.0599 | 27.7627
2 | 1961-04-09 | 258.116 | 11.775 | 1.0174 | 26.1244 | 26.578 | 4-6 | 22.0433 | 25.6798 | 30.6502
3 | 1961-04-23 | 258.166 | 0.635 | 0.054864 | 24.5379 | 1.3462 | 1-9 | 20.1613 | 25.5937 | 27.8588
4 | 1961-05-04 | 259.266 | 0.998 | 0.086227 | 31.2738 | 2.6967 | 10-12 | 43.2788 | 26.7138 | 23.8289
5 | 1961-05-21 | 258.166 | 0.672 | 0.058061 | 20.5711 | 1.1944 | 13-15 | 26.866 | 11.5425 | 23.305
6 | 1961-06-05 | 259.416 | 115.329 | 9.9644 | 17.2256 | 171.6428 | 16-18 | 21.8975 | 8.1402 | 21.639
7 | 1961-06-21 | 258.566 | 39.995 | 3.4556 | 11.9652 | 41.3467 | 19-21 | 4.7053 | 15.5732 | 15.6173
8 | 1961-07-03 | 258.966 | 49.534 | 4.2797 | 19.7386 | 84.4762 | 22-24 | 22.1709 | 14.6593 | 22.3858
9 | 1961-07-10 | 258.366 | 27.377 | 2.3654 | 15.4873 | 36.6333 | 25-27 | 12.277 | 21.3698 | 12.8152
10 | 1961-07-19 | 258.866 | 36.565 | 3.1592 | 34.5057 | 109.0109 | 28-30 | 41.1603 | 35.4931 | 26.8637
11 | 1961-08-06 | 259.126 | 51.339 | 4.4357 | 61.5358 | 272.9537 | 31-33 | 59.7597 | 64.7426 | 60.1052
12 | 1961-08-16 | 258.466 | 35.45 | 3.0629 | 59.3285 | 181.716 | 34-36 | 49.4469 | 66.882 | 61.6566
13 | 1961-08-20 | 261.686 | 427.766 | 36.959 | 276.4188 | 10216.1558 | 37-39 | 267.361 | 279.8774 | 282.0178
14 | 1961-09-06 | 258.966 | 41.365 | 3.5739 | 17.2635 | 61.6987 | 40-42 | 18.8617 | 14.0581 | 18.8708
15 | 1961-09-18 | 259.026 | 133.189 | 11.5075 | 27.572 | 317.2857 | 43-45 | 27.6456 | 35.1021 | 19.9683
16 | 1961-09-24 | 258.966 | 130.744 | 11.2963 | 30.5923 | 345.579 | 46-48 | 35.3222 | 33.0667 | 23.3879
17 | 1961-10-04 | 262.616 | 591.32 | 51.09 | 203.3946 | 10391.4399 | 49-51 | 197.1789 | 208.8348 | 204.17
18 | 1961-10-22 | 258.866 | 27.528 | 2.3784 | 23.9045 | 56.855 | 52-54 | 22.29 | 28.4946 | 20.929
19 | 1961-10-26 | 263.366 | 710.188 | 61.3602 | 169.3415 | 10390.8332 | 55-57 | 161.3594 | 184.9468 | 161.7182
20 | 1961-11-08 | 258.766 | 26.531 | 2.2923 | 73.5358 | 168.5644 | 58-60 | 84.4689 | 59.4608 | 76.6775
21 | 1961-11-19 | 258.966 | 31.58 | 2.7285 | 67.4239 | 183.967 | 61-63 | 52.3149 | 68.8758 | 81.0811
22 | 1961-11-27 | 258.466 | 1.174 | 0.10143 | 66.7408 | 6.7698 | 64-66 | 71.468 | 64.3741 | 64.3803
23 | 1961-12-11 | 258.466 | 1.168 | 0.10092 | 36.6479 | 3.6983 | 67-69 | 20.9782 | 44.1628 | 44.8026 |  | เดือนธ.คปิดบาน
24 | 1961-12-19 | 258.266 | 0.616 | 0.053222 | 26.6943 | 1.4207 | 70-72 | 25.4201 | 26.5966 | 28.066
25 | 1962-01-07 | 258.266 | 35.46 | 3.0637 | 49.171 | 150.6475 | 73-75 | 47.3247 | 50.5346 | 49.6537 |  | เดือนม.คเปิดบาน3บาน
26 | 1962-01-14 | 258.466 | 39.545 | 3.4167 | 32.4834 | 110.9855 | 76-78 | 35.9456 | 34.1838 | 27.3207
27 | 1962-02-11 | 258.166 | 0.586 | 0.05063 | 15.7134 | 0.79558 | 79-81 | 11.6455 | 18.6071 | 16.8877
28 | 1962-02-15 | 258.066 | 0.558 | 0.048211 | 27.7086 | 1.3359 | 82-84 | 42.4071 | 24.9251 | 15.7936
29 | 1962-02-25 | 258.066 | 0.556 | 0.048038 | 23.6654 | 1.1368 | 85-87 | 27.7636 | 15.4622 | 27.7703
30 | 1962-03-07 | 257.966 | 0.525 | 0.04536 | 9.7059 | 0.44026 | 88-90 | 16.6036 | 10.9828 | 1.5313
31 | 1962-03-18 | 257.766 | 0.463 | 0.040003 | 11.7192 | 0.4688 | 91-93 | 13.3878 | 11.154 | 10.6157
32 | 1962-03-27 | 257.766 | 0.459 | 0.039658 | 19.6477 | 0.77918 | 94-96 | 34.6255 | 14.8363 | 9.4811
1 | 1962-04-05 | 257.766 | 0.467 | 0.040349 | 9.2585 | 0.37357 | 1-3 | 11.1645 | 3.8808 | 12.7301
2 | 1962-04-26 | 258.066 | 0.549 | 0.047434 | 6.5778 | 0.31201 | 4-6 | 5.3307 | 12.8904 | 1.5123
3 | 1962-05-07 | 257.966 | 0.519 | 0.044842 | 19.3877 | 0.86938 | 1-9 | 16.099 | 19.2272 | 22.8369
4 | 1962-05-16 | 258.686 | 70.074 | 6.0544 | 13.3801 | 81.0083 | 10-12 | 10.9243 | 15.7821 | 13.4339
5 | 1962-06-04 | 258.066 | 0.546 | 0.047174 | 23.1377 | 1.0915 | 13-15 | 18.063 | 30.7321 | 20.6179
6 | 1962-06-12 | 257.966 | 0.516 | 0.044582 | 21.0958 | 0.9405 | 16-18 | 17.2054 | 22.5584 | 23.5236
7 | 1962-07-05 | 257.866 | 0.482 | 0.041645 | 10.7585 | 0.44803 | 19-21 | 16.8955 | 14.1656 | 1.2142
8 | 1962-07-12 | 257.866 | 0.474 | 0.040954 | 7.8522 | 0.32157 | 22-24 | 2.711 | 7.4127 | 13.4328
9 | 1962-08-06 | 258.966 | 83.669 | 7.229 | 55.8645 | 403.8444 | 25-27 | 57.0577 | 55.5417 | 54.994
10 | 1962-08-08 | 259.146 | 108.601 | 9.3831 | 68.846 | 645.9909 | 28-30 | 71.2962 | 74.7781 | 60.4638
11 | 1962-08-19 | 259.216 | 113.19 | 9.7796 | 67.6523 | 661.6135 | 31-33 | 75.4665 | 72.2572 | 55.2332
12 | 1962-09-01 | 261.566 | 348.926 | 30.1472 | 114.4583 | 3450.5966 | 34-36 | 112.4848 | 136.7463 | 94.1437
13 | 1962-09-16 | 258.66 | 38.878 | 3.3591 | 21.354 | 71.7295 | 37-39 | 15.8118 | 32.0495 | 16.2008
14 | 1962-09-25 | 258.666 | 81.915 | 7.0775 | 53.1465 | 376.1421 | 40-42 | 52.2279 | 65.8135 | 41.398
15 | 1962-10-08 | 258.346 | 31.667 | 2.736 | 25.7769 | 70.5264 | 43-45 | 31.3761 | 16.7211 | 29.2336
16 | 1962-10-28 | 258.366 | 34.789 | 3.0058 | 30.7261 | 92.3555 | 46-48 | 28.7165 | 31.2264 | 32.2353
17 | 1962-11-06 | [5 empty] | 49-51 |  |  |  | 1962-11-06 | 258.216 | 23.341 | 2.0167 | 0.51186 | 1.0322 | 49-51 | 0 | 1.5356 | 0
18 | 1962-11-28 | [5 empty] | 52-54 |  |  |  | 1962-11-28 | 258.156 | 15.353 | 1.3265 |  |  | 52-54 | 0 | 0 | 0
19 | 1962-12-06 | 258.166 | 16.895 | 1.4597 | 18.3789 | 26.8282 | 55-57 | 7.7337 | 18.7564 | 28.6465
20 | 1962-12-18 | 258.016 | 5.521 | 0.47701 | 7.2833 | 3.4742 | 58-60 | 2.8526 | 4.2764 | 14.7209
21 | 1963-01-13 | 258.096 | 6.896 | 0.59581 | 17.3023 | 10.309 | 61-63 | 30.5583 | 12.7787 | 8.57
22 | 1963-01-21 | 257.866 | 5.817 | 0.50259 | 19.628 | 9.8648 | 64-66 | 27.4785 | 13.8149 | 17.5907
23 | 1963-02-06 | 257.856 | 3.256 | 0.28132 | 11.2594 | 3.1675 | 67-69 | 0 | 13.9139 | 19.8641
24 | 1963-02-18 | 257.766 | 1.955 | 0.16891 | 4.843 | 0.81804 | 70-72 | 3.8797 | 3.4546 | 7.1947
25 | 1963-03-05 | 257.766 | 1.037 | 0.089597 | 10.0143 | 0.89725 | 73-75 | 0 | 10.1392 | 19.9036
1 | 1963-08-04 | 260.686 | 338.478 | 29.2445 | 59.4154 | 1737.5745 | 1-3 | 52.3389 | 63.861 | 62.0464 | เดือนเมษายน น้ำไม่ไหล
2 | 1963-08-27 | 259.506 | 155.245 | 13.4132 | 35.6858 | 478.6591 | 4-6 | 36.6571 | 35.5884 | 34.8118
3 | 1963-09-10 | 258.966 | 92.701 | 8.0094 | 387.1237 | 3100.6158 | 1-9 | 398.2578 | 375.2814 | 387.832
4 | 1963-09-21 | 261.326 | 418.55 | 36.1627 | 404.152 | 14615.2343 | 10-12 | 383.8561 | 443.8858 | 384.714
5 | 1963-10-10 | 258.266 | 40.355 | 3.4867 | 23.314 | 81.2883 | 13-15 | 21.0091 | 11.7044 | 37.2286
6 | 1963-10-27 | 258.466 | 49.604 | 4.2858 | 11.6715 | 50.0217 | 16-18 | 8.5532 | 15.8942 | 10.5672
7 | 1963-11-05 | 258.866 | 46.523 | 4.0196 | 9.772 | 39.2794 | 19-21 | 16.2934 | 11.723 | 1.2996
8 | 1963-11-24 | 258.166 | 24.95 | 2.1557 | 11.8759 | 25.6007 | 22-24 | 9.3311 | 12.1394 | 14.1573
9 | 1963-12-08 | 258.166 | 13.169 | 1.1378 | 22.5369 | 25.6426 | 25-27 | 20.5326 | 32.5296 | 14.5487
10 | 1963-12-22 | 257.666 | 4.734 | 0.40902 | 14.0388 | 5.7421 | 28-30 | 27.8464 | 13.6279 | 0.64208
11 | 1964-01-07 | 257.656 | 4.671 | 0.40357 | 5.2625 | 2.1238 | 31-33 | 5.015 | 4.038 | 6.7345
12 | 1964-01-26 | 257.766 | 7.527 | 0.65033 | 8.8941 | 5.7841 | 34-36 | 11.4743 | 5.9563 | 9.2518
13 | 1964-02-04 | 257.766 | 8.011 | 0.69215 | 7.7212 | 5.3443 | 37-39 | 3.7489 | 10.5679 | 8.8468
14 | 1964-02-23 | 257.616 | 5.231 | 0.45196 | 4.9219 | 2.2245 | 40-42 | 8.0731 | 4.0349 | 2.6578
15 | 1964-03-05 | 257.716 | 5.314 | 0.45913 |  |  | 43-45 | 0 | 0 | 0 | 1964-03-05 | 257.716 | 5.314 | 0.45913 | 0 | 0 | 43-45 | 0 | 0 | 0

## อท.50
CALCULATION OF DAILY SUSPENDED SEDIMENT TRANSPORTATION
Station Soppa Water year 2020
Mae Nam Ping |  |  | A.Chom Thong |  |  | Chiang Mai |  |  | Drainage Area 14,887 Km.2
Computed by Suntanee |  |  | Checked by Preecha |  |  | Zero Gage 257.666 M. Msl. |  |  | (Lab) Filtration Method
Date | Gage Height | River Discharge |  | Sediment Concentration | Suspended Sediment | Sample no. | Amount of Samples | Date of Sampling | Sediment Concentration (ppm)
| m. - m.s.l. | c.m.s. | m.c.m. | by Weight p.p.m. | Tons |  |  |  | I | II | III
(1) | (2) | (3) | (4)=(3)*0.0864 | (5)=(A+B+C)/3 | (6)=(4)*(5) | (7) | (8) | (1) | A | B | C
1963-08-04 | 260.686 | 338.478 | 29.2445 | 59.4154 | 1737.5745 | 1-3 | 1 | 1963-08-04 | 52.3389 | 63.861 | 62.0464
1963-08-27 | 259.506 | 155.245 | 13.4132 | 35.6858 | 478.6591 | 4-6 | 2 | 1963-08-27 | 36.6571 | 35.5884 | 34.8118
1963-09-10 | 258.966 | 92.701 | 8.0094 | 387.1237 | 3100.6158 | 1-9 | 3 | 1963-09-10 | 398.2578 | 375.2814 | 387.832
1963-09-21 | 261.326 | 418.55 | 36.1627 | 404.152 | 14615.2343 | 10-12 | 4 | 1963-09-21 | 383.8561 | 443.8858 | 384.714
1963-10-10 | 258.266 | 40.355 | 3.4867 | 23.314 | 81.2883 | 13-15 | 5 | 1963-10-10 | 21.0091 | 11.7044 | 37.2286
1963-10-27 | 258.466 | 49.604 | 4.2858 | 11.6715 | 50.0217 | 16-18 | 6 | 1963-10-27 | 8.5532 | 15.8942 | 10.5672
1963-11-05 | 258.866 | 46.523 | 4.0196 | 9.772 | 39.2794 | 19-21 | 7 | 1963-11-05 | 16.2934 | 11.723 | 1.2996
1963-11-24 | 258.166 | 24.95 | 2.1557 | 11.8759 | 25.6007 | 22-24 | 8 | 1963-11-24 | 9.3311 | 12.1394 | 14.1573
1963-12-08 | 258.166 | 13.169 | 1.1378 | 22.5369 | 25.6426 | 25-27 | 9 | 1963-12-08 | 20.5326 | 32.5296 | 14.5487
1963-12-22 | 257.666 | 4.734 | 0.40902 | 14.0388 | 5.7421 | 28-30 | 10 | 1963-12-22 | 27.8464 | 13.6279 | 0.64208
1964-01-07 | 257.656 | 4.671 | 0.40357 | 5.2625 | 2.1238 | 31-33 | 11 | 1964-01-07 | 5.015 | 4.038 | 6.7345
1964-01-26 | 257.766 | 7.527 | 0.65033 | 8.8941 | 5.7841 | 34-36 | 12 | 1964-01-26 | 11.4743 | 5.9563 | 9.2518
1964-02-04 | 257.766 | 8.011 | 0.69215 | 7.7212 | 5.3443 | 37-39 | 13 | 1964-02-04 | 3.7489 | 10.5679 | 8.8468
1964-02-23 | 257.616 | 5.231 | 0.45196 | 4.9219 | 2.2245 | 40-42 | 14 | 1964-02-23 | 8.0731 | 4.0349 | 2.6578
1964-03-05 | 257.716 | 5.314 | 0.45913 | 0 | 0 | 43-45 | 15 | 1964-03-05 | 0 | 0 | 0

## TOTAL-2
No. of Data | 14 | Measurements
No. of Data | 190 | Measurements

## P.73A
1963-04-01 | 2003-04-01 | 257.866 |  | 257.666
1963-04-02 | 2003-04-02 | 258.166
1963-04-03 | 2003-04-03 | 258.266
1963-04-04 | 2003-04-04 | 258.266
1963-04-05 | 2003-04-05 | 258.266
1963-04-06 | 2003-04-06 | 258.266
1963-04-07 | 2003-04-07 | 258.096
1963-04-08 | 2003-04-08 | 258.156
1963-04-09 | 2003-04-09 | 258.166
1963-04-10 | 2003-04-10 | 258.166
1963-04-11 | 2003-04-11 | 258.086
1963-04-12 | 2003-04-12 | 258.066
1963-04-13 | 2003-04-13 | 258.066
1963-04-14 | 2003-04-14 | 257.906
1963-04-15 | 2003-04-15 | 257.796
1963-04-16 | 2003-04-16 | 257.766
1963-04-17 | 2003-04-17 | 257.766 |  |  |  | No. of Data | 15 | Measurements
1963-04-18 | 2003-04-18 | 257.766
1963-04-19 | 2003-04-19 | 257.766
1963-04-20 | 2003-04-20 | 257.766
1963-04-21 | 2003-04-21 | 257.766
1963-04-22 | 2003-04-22 | 257.766
1963-04-23 | 2003-04-23 | 257.766
1963-04-24 | 2003-04-24 | 257.766
1963-04-25 | 2003-04-25 | 257.766
1963-04-26 | 2003-04-26 | 257.766
1963-04-27 | 2003-04-27 | 257.766
1963-04-28 | 2003-04-28 | 257.766
1963-04-29 | 2003-04-29 | 257.766
1963-04-30 | 2003-04-30 | 257.766
1963-05-01 | 2003-05-01 | 257.766
1963-05-02 | 2003-05-02 | 257.766
1963-05-03 | 2003-05-03 | 257.766
1963-05-04 | 2003-05-04 | 257.766 |  |  |  | No. of Data | 14 | Measurements
1963-05-05 | 2003-05-05 | 257.766
1963-05-06 | 2003-05-06 | 257.766
1963-05-07 | 2003-05-07 | 257.766
1963-05-08 | 2003-05-08 | 257.846
1963-05-09 | 2003-05-09 | 257.866
1963-05-10 | 2003-05-10 | 257.796
1963-05-11 | 2003-05-11 | 257.766
1963-05-12 | 2003-05-12 | 257.766
1963-05-13 | 2003-05-13 | 257.496
1963-05-14 | 2003-05-14 | 257.466
1963-05-15 | 2003-05-15 | 257.466
1963-05-16 | 2003-05-16 | 257.466
1963-05-17 | 2003-05-17 | 257.466
1963-05-18 | 2003-05-18 | 257.466
1963-05-19 | 2003-05-19 | 257.466
1963-05-20 | 2003-05-20 | 257.466
1963-05-21 | 2003-05-21 | 257.466
1963-05-22 | 2003-05-22 | 257.466
1963-05-23 | 2003-05-23 | 257.466
1963-05-24 | 2003-05-24 | 257.466
1963-05-25 | 2003-05-25 | 257.466
1963-05-26 | 2003-05-26 | 257.466
1963-05-27 | 2003-05-27 | 257.466
1963-05-28 | 2003-05-28 | 257.466
1963-05-29 | 2003-05-29 | 257.466
1963-05-30 | 2003-05-30 | 257.466
1963-05-31 | 2003-05-31 | 257.466
1963-06-01 | 2003-06-01 | 257.466
1963-06-02 | 2003-06-02 | 257.466
1963-06-03 | 2003-06-03 | 257.466
1963-06-04 | 2003-06-04 | 257.536
1963-06-05 | 2003-06-05 | 257.566
1963-06-06 | 2003-06-06 | 257.566
1963-06-07 | 2003-06-07 | 257.566
1963-06-08 | 2003-06-08 | 257.566
1963-06-09 | 2003-06-09 | 257.566
1963-06-10 | 2003-06-10 | 257.486
1963-06-11 | 2003-06-11 | 257.366
1963-06-12 | 2003-06-12 | 257.316
1963-06-13 | 2003-06-13 | 257.316
1963-06-14 | 2003-06-14 | 257.316
1963-06-15 | 2003-06-15 | 257.316
1963-06-16 | 2003-06-16 | 257.316
1963-06-17 | 2003-06-17 | 257.316
1963-06-18 | 2003-06-18 | 257.316
1963-06-19 | 2003-06-19 | 257.316
1963-06-20 | 2003-06-20 | 257.316
1963-06-21 | 2003-06-21 | 257.316
1963-06-22 | 2003-06-22 | 257.316
1963-06-23 | 2003-06-23 | 257.316
1963-06-24 | 2003-06-24 | 257.316
1963-06-25 | 2003-06-25 | 257.316
1963-06-26 | 2003-06-26 | 257.316
1963-06-27 | 2003-06-27 | 257.316
1963-06-28 | 2003-06-28 | 257.316
1963-06-29 | 2003-06-29 | 257.316
1963-06-30 | 2003-06-30 | 257.316
1963-07-01 | 2003-07-01 | 257.316
1963-07-02 | 2003-07-02 | 257.316
1963-07-03 | 2003-07-03 | 257.316
1963-07-04 | 2003-07-04 | 257.316
1963-07-05 | 2003-07-05 | 257.316
1963-07-06 | 2003-07-06 | 257.316
1963-07-07 | 2003-07-07 | 257.316
1963-07-08 | 2003-07-08 | 257.316
1963-07-09 | 2003-07-09 | 257.316
1963-07-10 | 2003-07-10 | 257.316
1963-07-11 | 2003-07-11 | 257.316
1963-07-12 | 2003-07-12 | 257.316
1963-07-13 | 2003-07-13 | 257.316
1963-07-14 | 2003-07-14 | 257.316
1963-07-15 | 2003-07-15 | 257.316
1963-07-16 | 2003-07-16 | 257.316
1963-07-17 | 2003-07-17 | 257.456
1963-07-18 | 2003-07-18 | 257.566
1963-07-19 | 2003-07-19 | 257.566
1963-07-20 | 2003-07-20 | 257.566
1963-07-21 | 2003-07-21 | 257.566
1963-07-22 | 2003-07-22 | 257.566
1963-07-23 | 2003-07-23 | 257.566
1963-07-24 | 2003-07-24 | 257.566
1963-07-25 | 2003-07-25 | 257.566
1963-07-26 | 2003-07-26 | 257.866
1963-07-27 | 2003-07-27 | 257.966
1963-07-28 | 2003-07-28 | 257.966
1963-07-29 | 2003-07-29 | 257.966
1963-07-30 | 2003-07-30 | 257.966
1963-07-31 | 2003-07-31 | 257.966
1963-08-01 | 2003-08-01 | 257.966
1963-08-02 | 2003-08-02 | 257.966
1963-08-03 | 2003-08-03 | 258.686
1963-08-04 | 2003-08-04 | 261.046 | 260.686
1963-08-05 | 2003-08-05 | 261.026
1963-08-06 | 2003-08-06 | 261.186
1963-08-07 | 2003-08-07 | 260.936
1963-08-08 | 2003-08-08 | 260.676
1963-08-09 | 2003-08-09 | 259.976
1963-08-10 | 2003-08-10 | 259.716
1963-08-11 | 2003-08-11 | 259.526
1963-08-12 | 2003-08-12 | 259.506
1963-08-13 | 2003-08-13 | 259.166
1963-08-14 | 2003-08-14 | 258.686
1963-08-15 | 2003-08-15 | 259.146
1963-08-16 | 2003-08-16 | 259.646
1963-08-17 | 2003-08-17 | 259.516
1963-08-18 | 2003-08-18 | 259.176
1963-08-19 | 2003-08-19 | 258.816
1963-08-20 | 2003-08-20 | 258.776
1963-08-21 | 2003-08-21 | 258.646
1963-08-22 | 2003-08-22 | 260.676
1963-08-23 | 2003-08-23 | 261.096
1963-08-24 | 2003-08-24 | 261.076
1963-08-25 | 2003-08-25 | 260.996
1963-08-26 | 2003-08-26 | 259.986
1963-08-27 | 2003-08-27 | 259.706 | 259.506
1963-08-28 | 2003-08-28 | 259.406
1963-08-29 | 2003-08-29 | 259.066
1963-08-30 | 2003-08-30 | 258.466
1963-08-31 | 2003-08-31 | 258.836
1963-09-01 | 2003-09-01 | 259.566
1963-09-02 | 2003-09-02 | 259.066
1963-09-03 | 2003-09-03 | 259.606
1963-09-04 | 2003-09-04 | 259.336
1963-09-05 | 2003-09-05 | 258.706
1963-09-06 | 2003-09-06 | 258.686
1963-09-07 | 2003-09-07 | 258.626
1963-09-08 | 2003-09-08 | 258.616
1963-09-09 | 2003-09-09 | 260.086
1963-09-10 | 2003-09-10 | 260.056 | 258.966
1963-09-11 | 2003-09-11 | 260.046
1963-09-12 | 2003-09-12 | 259.626
1963-09-13 | 2003-09-13 | 259.006
1963-09-14 | 2003-09-14 | 258.816
1963-09-15 | 2003-09-15 | 258.786
1963-09-16 | 2003-09-16 | 258.666
1963-09-17 | 2003-09-17 | 259.196
1963-09-18 | 2003-09-18 | 259.176
1963-09-19 | 2003-09-19 | 258.716
1963-09-20 | 2003-09-20 | 261.276
1963-09-21 | 2003-09-21 | 261.336 | 261.326
1963-09-22 | 2003-09-22 | 261.206
1963-09-23 | 2003-09-23 | 260.786
1963-09-24 | 2003-09-24 | 259.726
1963-09-25 | 2003-09-25 | 261.006
1963-09-26 | 2003-09-26 | 261.116
1963-09-27 | 2003-09-27 | 260.376
1963-09-28 | 2003-09-28 | 259.916
1963-09-29 | 2003-09-29 | 259.716
1963-09-30 | 2003-09-30 | 259.216
1963-10-01 | 2003-10-01 | 259.346
1963-10-02 | 2003-10-02 | 258.816
1963-10-03 | 2003-10-03 | 259.016
1963-10-04 | 2003-10-04 | 259.426
1963-10-05 | 2003-10-05 | 259.356
1963-10-06 | 2003-10-06 | 259.376
1963-10-07 | 2003-10-07 | 259.386
1963-10-08 | 2003-10-08 | 259.256
1963-10-09 | 2003-10-09 | 259.266
1963-10-10 | 2003-10-10 | 259.016 | 258.266
1963-10-11 | 2003-10-11 | 258.796
1963-10-12 | 2003-10-12 | 258.686
1963-10-13 | 2003-10-13 | 258.316
1963-10-14 | 2003-10-14 | 258.266
1963-10-15 | 2003-10-15 | 258.266
1963-10-16 | 2003-10-16 | 258.156
1963-10-17 | 2003-10-17 | 258.176
1963-10-18 | 2003-10-18 | 258.166
1963-10-19 | 2003-10-19 | 258.396
1963-10-20 | 2003-10-20 | 258.786
1963-10-21 | 2003-10-21 | 258.736
1963-10-22 | 2003-10-22 | 258.666
1963-10-23 | 2003-10-23 | 258.716
1963-10-24 | 2003-10-24 | 258.786
1963-10-25 | 2003-10-25 | 258.716
1963-10-26 | 2003-10-26 | 258.666
1963-10-27 | 2003-10-27 | 258.666 | 258.466
1963-10-28 | 2003-10-28 | 258.706
1963-10-29 | 2003-10-29 | 258.666
1963-10-30 | 2003-10-30 | 258.666
1963-10-31 | 2003-10-31 | 258.666
1963-11-01 | 2003-11-01 | 259.146
1963-11-02 | 2003-11-02 | 259.166
1963-11-03 | 2003-11-03 | 259.166
1963-11-04 | 2003-11-04 | 259.096
1963-11-05 | 2003-11-05 | 259.086 | 258.866
1963-11-06 | 2003-11-06 | 259.316
1963-11-07 | 2003-11-07 | 258.756 |  |  | 258.666
1963-11-08 | 2003-11-08 | 258.666
1963-11-09 | 2003-11-09 | 258.666
1963-11-10 | 2003-11-10 | 258.666
1963-11-11 | 2003-11-11 | 258.666
1963-11-12 | 2003-11-12 | 258.666
1963-11-13 | 2003-11-13 | 258.666
1963-11-14 | 2003-11-14 | 258.666
1963-11-15 | 2003-11-15 | 258.446
1963-11-16 | 2003-11-16 | 258.366
1963-11-17 | 2003-11-17 | 258.216
1963-11-18 | 2003-11-18 | 258.166
1963-11-19 | 2003-11-19 | 258.166
1963-11-20 | 2003-11-20 | 258.136
1963-11-21 | 2003-11-21 | 258.166
1963-11-22 | 2003-11-22 | 258.166
1963-11-23 | 2003-11-23 | 258.166
1963-11-24 | 2003-11-24 | 258.166 | 258.166
1963-11-25 | 2003-11-25 | 257.976
1963-11-26 | 2003-11-26 | 257.966
1963-11-27 | 2003-11-27 | 257.966
1963-11-28 | 2003-11-28 | 257.966
1963-11-29 | 2003-11-29 | 257.966
1963-11-30 | 2003-11-30 | 257.966
1963-12-01 | 2003-12-01 | 257.966
1963-12-02 | 2003-12-02 | 257.966
1963-12-03 | 2003-12-03 | 257.966
1963-12-04 | 2003-12-04 | 257.966
1963-12-05 | 2003-12-05 | 257.966
1963-12-06 | 2003-12-06 | 258.176
1963-12-07 | 2003-12-07 | 258.186
1963-12-08 | 2003-12-08 | 258.166 | 258.166
1963-12-09 | 2003-12-09 | 258.066
1963-12-10 | 2003-12-10 | 257.966
1963-12-11 | 2003-12-11 | 257.966
1963-12-12 | 2003-12-12 | 257.966
1963-12-13 | 2003-12-13 | 257.966
1963-12-14 | 2003-12-14 | 257.966
1963-12-15 | 2003-12-15 | 257.796
1963-12-16 | 2003-12-16 | 257.766
1963-12-17 | 2003-12-17 | 257.766
1963-12-18 | 2003-12-18 | 257.766
1963-12-19 | 2003-12-19 | 257.766
1963-12-20 | 2003-12-20 | 257.766
1963-12-21 | 2003-12-21 | 257.766
1963-12-22 | 2003-12-22 | 257.696 | 257.666
1963-12-23 | 2003-12-23 | 257.746
1963-12-24 | 2003-12-24 | 257.766
1963-12-25 | 2003-12-25 | 257.696
1963-12-26 | 2003-12-26 | 257.636
1963-12-27 | 2003-12-27 | 257.616
1963-12-28 | 2003-12-28 | 257.616
1963-12-29 | 2003-12-29 | 257.646
1963-12-30 | 2003-12-30 | 257.656
1963-12-31 | 2003-12-31 | 257.656
1964-01-01 | 2004-01-01 | 257.66
1964-01-02 | 2004-01-02 | 257.66
1964-01-03 | 2004-01-03 | 257.66
1964-01-04 | 2004-01-04 | 257.66
1964-01-05 | 2004-01-05 | 257.66
1964-01-06 | 2004-01-06 | 257.66
1964-01-07 | 2004-01-07 | 257.66 | 257.656
1964-01-08 | 2004-01-08 | 257.66
1964-01-09 | 2004-01-09 | 257.66
1964-01-10 | 2004-01-10 | 257.68
1964-01-11 | 2004-01-11 | 257.68
1964-01-12 | 2004-01-12 | 257.68
1964-01-13 | 2004-01-13 | 257.68
1964-01-14 | 2004-01-14 | 257.68
1964-01-15 | 2004-01-15 | 257.68
1964-01-16 | 2004-01-16 | 257.57
1964-01-17 | 2004-01-17 | 257.57
1964-01-18 | 2004-01-18 | 257.66
1964-01-19 | 2004-01-19 | 257.68
1964-01-20 | 2004-01-20 | 257.66
1964-01-21 | 2004-01-21 | 257.66
1964-01-22 | 2004-01-22 | 257.66
1964-01-23 | 2004-01-23 | 257.66
1964-01-24 | 2004-01-24 | 257.77
1964-01-25 | 2004-01-25 | 257.77
1964-01-26 | 2004-01-26 | 257.77 | 257.766
1964-01-27 | 2004-01-27 | 257.77
1964-01-28 | 2004-01-28 | 257.77
1964-01-29 | 2004-01-29 | 257.77
1964-01-30 | 2004-01-30 | 257.77
1964-01-31 | 2004-01-31 | 257.77
1964-02-01 | 2004-02-01 | 257.77
1964-02-02 | 2004-02-02 | 257.77
1964-02-03 | 2004-02-03 | 257.77
1964-02-04 | 2004-02-04 | 257.77 | 257.766
1964-02-05 | 2004-02-05 | 257.77
1964-02-06 | 2004-02-06 | 257.77
1964-02-07 | 2004-02-07 | 257.77
1964-02-08 | 2004-02-08 | 257.77
1964-02-09 | 2004-02-09 | 257.77
1964-02-10 | 2004-02-10 | 257.77
1964-02-11 | 2004-02-11 | 257.77
1964-02-12 | 2004-02-12 | 257.77
1964-02-13 | 2004-02-13 | 257.77
1964-02-14 | 2004-02-14 | 257.77
1964-02-15 | 2004-02-15 | 257.77
1964-02-16 | 2004-02-16 | 257.77
1964-02-17 | 2004-02-17 | 257.77
1964-02-18 | 2004-02-18 | 257.77
1964-02-19 | 2004-02-19 | 257.77
1964-02-20 | 2004-02-20 | 257.77
1964-02-21 | 2004-02-21 | 257.77
1964-02-22 | 2004-02-22 | 257.77
1964-02-23 | 2004-02-23 | 257.77 | 257.616
1964-02-24 | 2004-02-24 | 257.72
1964-02-25 | 2004-02-25 | 257.62
1964-02-26 | 2004-02-26 | 257.62
1964-02-27 | 2004-02-27 | 257.62
1964-02-28 | 2004-02-28 | 257.72
1964-02-29 | 2004-02-29 | 257.72
1964-03-01 | 2004-03-01 | 257.716
1964-03-02 | 2004-03-02 | 257.716
1964-03-03 | 2004-03-03 | 257.716
1964-03-04 | 2004-03-04 | 257.716
1964-03-05 | 2004-03-05 | 257.716 | 257.716
1964-03-06 | 2004-03-06 | 257.7127
1964-03-07 | 2004-03-07 | 257.6689
1964-03-08 | 2004-03-08 | 257.666
1964-03-09 | 2004-03-09 | 257.666
1964-03-10 | 2004-03-10 | 257.666
1964-03-11 | 2004-03-11 | 257.666
1964-03-12 | 2004-03-12 | 257.666
1964-03-13 | 2004-03-13 | 257.666
1964-03-14 | 2004-03-14 | 257.666
1964-03-15 | 2004-03-15 | 257.666
1964-03-16 | 2004-03-16 | 257.666
1964-03-17 | 2004-03-17 | 257.666
1964-03-18 | 2004-03-18 | 257.666
1964-03-19 | 2004-03-19 | 257.666
1964-03-20 | 2004-03-20 | 257.666
1964-03-21 | 2004-03-21 | 257.67
1964-03-22 | 2004-03-22 | 257.67
1964-03-23 | 2004-03-23 | 257.67
1964-03-24 | 2004-03-24 | 257.67
1964-03-25 | 2004-03-25 | 257.67
1964-03-26 | 2004-03-26 | 257.67
1964-03-27 | 2004-03-27 | 257.67
1964-03-28 | 2004-03-28 | 257.67
1964-03-29 | 2004-03-29 | 257.67
1964-03-30 | 2004-03-30 | 257.67
1964-03-31 | 2004-03-31 | 257.67