## การคำนวรตะกอน
การคำนวณตะกอน สถานี P.92
วันทำการ | Petri | Petri dishes | Petri dishes | น้ำหนัก | น้ำหนัก | น้ำหนัก | Bottle | น้ำหนัก | น้ำหนัก
( ว/ด/ป ) | dishes | + | + | ตะกอน | ตะกอน | น้ำ | No | น้ำ + ขวด | ขวดเปล่า
| No. | กระดาษเปล่า | กระดาษตะกอน | ( A - B ) | ppm | ( D - E ) | ขวด
|  | B | A | C |  | F |  | D | E
1957-04-03 | 25 | 87.0723 | 87.0792 | 0.0069 | 35.077 | 196.71 | 1 | 590.8 | 394.09
| 26 | 85.815 | 85.8201 | 0.0051 | 21.9016 | 232.86 | 2 | 624.08 | 391.22
| 27 | 86.36 | 86.365 | 0.005 | 17.1385 | 291.74 | 3 | 828.08 | 536.34
1957-04-21 | 28 | 87.2442 | 87.2714 | 0.0272 | 95.6769 | 284.29 | 4 | 807.34 | 523.05
| 29 | 85.2803 | 85.3099 | 0.0296 | 85.1603 | 347.58 | 5 | 722.91 | 375.33
| 30 | 84.9759 | 84.9991 | 0.0232 | 89.0151 | 260.63 | 6 | 817.72 | 557.09
1957-05-14 | 34 | 83.7093 | 83.7233 | 0.014 | 66.2565 | 211.3 | 7 | 548.49 | 337.19
| 35 | 84.9832 | 84.9998 | 0.0166 | 71.4255 | 232.41 | 8 | 769.15 | 536.74
| 36 | 84.5328 | 84.543 | 0.0102 | 59.6526 | 170.99 | 9 | 591.78 | 420.79
1957-06-03 | 28 | 87.1839 | 87.1965 | 0.0126 | 42.999 | 293.03 | 10 | 736.51 | 443.48
| 29 | 85.2153 | 85.2275 | 0.0122 | 41.998 | 290.49 | 11 | 879.02 | 588.53
| 30 | 84.9567 | 84.9652 | 0.0085 | 30.2126 | 281.34 | 12 | 849.17 | 567.83
1957-06-12 | 31 | 86.032 | 86.0758 | 0.0438 | 157.9289 | 277.34 | 13 | 588.68 | 311.34
| 32 | 84.987 | 85.0306 | 0.0436 | 157.3439 | 277.1 | 14 | 808.3 | 531.2
| 33 | 84.789 | 84.8234 | 0.0344 | 153.4687 | 224.15 | 15 | 603.01 | 378.86
1957-06-25 | 34 | 83.704 | 83.7184 | 0.0144 | 58.9005 | 244.48 | 16 | 809.99 | 565.51
| 35 | 84.9932 | 85.0071 | 0.0139 | 50.324 | 276.21 | 17 | 663.7 | 387.49
| 36 | 84.5521 | 84.5666 | 0.0145 | 53.9615 | 268.71 | 18 | 689.26 | 420.55
1957-07-02 | 1 | 85.438 | 85.4535 | 0.0155 | 52.4766 | 295.37 | 19 | 662.38 | 367.01
| 2 | 87.5036 | 87.5204 | 0.0168 | 53.5988 | 313.44 | 20 | 584.25 | 270.81
| 3 | 85.8806 | 85.8962 | 0.0156 | 61.0185 | 255.66 | 21 | 793.89 | 538.23
1957-07-16 | 4 | 85.0388 | 85.1224 | 0.0836 | 254.4514 | 328.55 | 22 | 697.87 | 369.32
| 5 | 85.049 | 85.1182 | 0.0692 | 239.7949 | 288.58 | 23 | 773.27 | 484.69
| 6 | 87.42 | 87.5048 | 0.0848 | 285.9166 | 296.59 | 24 | 789.54 | 492.95
1957-07-25 | 7 | 86.4756 | 86.5205 | 0.0449 | 140.0281 | 320.65 | 25 | 752.22 | 431.57
| 8 | 84.8306 | 84.8706 | 0.04 | 149.8689 | 266.9 | 26 | 820.05 | 553.15
| 9 | 87.6532 | 87.6919 | 0.0387 | 120.2237 | 321.9 | 27 | 818.38 | 496.48
1957-08-06 | 28 | 87.2218 | 87.257 | 0.0352 | 105.8615 | 332.51 | 28 | 697.8 | 365.29
| 29 | 85.2313 | 85.2606 | 0.0293 | 99.1674 | 295.46 | 29 | 831.88 | 536.42
| 30 | 84.9739 | 84.9982 | 0.0243 | 90.648 | 268.07 | 30 | 807.94 | 539.87
1957-08-21 | 31 | 84.8765 | 85.096 | 0.2195 | 800.1604 | 274.32 | 31 | 754.95 | 480.63
| 32 | 85.021 | 85.2831 | 0.2621 | 851.5546 | 307.79 | 32 | 723.37 | 415.58
| 33 | 85.9673 | 86.2222 | 0.2549 | 886.3004 | 287.6 | 33 | 842.62 | 555.02
1957-08-26 | 34 | 83.7389 | 84.4411 | 0.7022 | 2649.3115 | 265.05 | 34 | 809.27 | 544.22
| 35 | 85.0209 | 85.8167 | 0.7958 | 2586.9579 | 307.62 | 35 | 673.94 | 366.32
| 36 | 84.5768 | 85.277 | 0.7002 | 2561.4574 | 273.36 | 36 | 742.65 | 469.29
1957-09-10 | 19 | 88.9542 | 88.9761 | 0.0219 | 79.4111 | 275.78 | 37 | 613.88 | 338.1
| 20 | 84.6511 | 84.6726 | 0.0215 | 78.8672 | 272.61 | 38 | 666.61 | 394
| 21 | 86.3452 | 86.3639 | 0.0187 | 70.1346 | 266.63 | 39 | 822.93 | 556.3
1957-09-18 | 22 | 85.1105 | 85.1397 | 0.0292 | 99.4618 | 293.58 | 40 | 619.97 | 326.39
| 23 | 87.6607 | 87.6872 | 0.0265 | 91.5308 | 289.52 | 41 | 711.53 | 422.01
| 24 | 88.0453 | 88.0848 | 0.0395 | 126.3474 | 312.63 | 42 | 672.93 | 360.3
1957-09-24 | 25 | 87.0533 | 87.0638 | 0.0105 | 40.1238 | 261.69 | 43 | 826.11 | 564.42
| 26 | 85.7793 | 85.7928 | 0.0135 | 43.807 | 308.17 | 44 | 780.12 | 471.95
| 27 | 86.3125 | 86.3275 | 0.015 | 46.3092 | 323.91 | 45 | 693.99 | 370.08
1957-10-02 | 1 | 85.4186 | 85.5226 | 0.104 | 341.3081 | 304.71 | 46 | 791.15 | 486.44
| 2 | 87.4737 | 87.583 | 0.1093 | 415.8582 | 262.83 | 47 | 785.88 | 523.05
| 3 | 85.8647 | 85.9801 | 0.1154 | 333.9507 | 345.56 | 48 | 694.1 | 348.54
1957-10-13 | 4 | 85.0196 | 85.0788 | 0.0592 | 220.0825 | 268.99 | 49 | 787.75 | 518.76
| 5 | 85.048 | 85.1292 | 0.0812 | 299.2114 | 271.38 | 50 | 829.14 | 557.76
| 6 | 87.4079 | 87.4746 | 0.0667 | 267.0243 | 249.79 | 51 | 773.24 | 523.45
1957-10-21 | 7 | 86.4543 | 86.5741 | 0.1198 | 400.1737 | 299.37 | 52 | 602.1 | 302.73
| 8 | 84.818 | 84.9338 | 0.1158 | 355.6839 | 325.57 | 53 | 663.66 | 338.09
| 9 | 87.6674 | 87.7659 | 0.0985 | 360.6605 | 273.11 | 54 | 793.91 | 520.8
1957-11-05 | 1 | 85.3894 | 85.5208 | 0.1314 | 468.4826 | 280.48 | 55 | 609.05 | 328.57
| 2 | 87.4523 | 87.5632 | 0.1109 | 437.8726 | 253.27 | 56 | 757.32 | 504.05
| 3 | 85.8373 | 85.9704 | 0.1331 | 491.7427 | 270.67 | 57 | 742.65 | 471.98
1957-11-12 | 4 | 84.9939 | 85.0035 | 0.0096 | 32.6043 | 294.44 | 58 | 632.65 | 338.21
| 5 | 85.029 | 85.0413 | 0.0123 | 40.6881 | 302.3 | 59 | 825.34 | 523.04
| 6 | 87.3886 | 87.3986 | 0.01 | 32.8677 | 304.25 | 60 | 643.8 | 339.55
1957-11-24 | 7 | 86.44 | 86.4505 | 0.0105 | 39.2538 | 267.49 | 61 | 627.07 | 359.58
| 8 | 84.7956 | 84.8041 | 0.0085 | 29.5416 | 287.73 | 62 | 641.55 | 353.82
| 9 | 87.652 | 87.657 | 0.005 | 17.8107 | 280.73 | 63 | 629.33 | 348.6
1957-12-02 | 19 | 88.9658 | 88.968 | 0.0022 | 8.6139 | 255.4 | 63 | 810.56 | 555.16
| 20 | 84.6033 | 84.6071 | 0.0038 | 13.3826 | 283.95 | 63 | 721.6 | 437.65
| 21 | 86.3254 | 86.327 | 0.0016 | 5.9984 | 266.74 | 63 | 606.79 | 340.05
1957-12-16 | 22 | 85.097 | 85.1014 | 0.0044 | 16.8486 | 261.15 | 63 | 806.25 | 545.1
| 23 | 87.6833 | 87.6864 | 0.0031 | 9.5623 | 324.19 | 63 | 732.74 | 408.55
| 24 | 88.0532 | 88.0589 | 0.0057 | 19.1192 | 298.13 | 63 | 677.93 | 379.8
1957-12-23 | 25 | 87.0625 | 87.0663 | 0.0038 | 14.8734 | 255.49 | 63 | 808.77 | 553.28
| 26 | 85.7762 | 85.7805 | 0.0043 | 14.5138 | 296.27 | 63 | 814.8 | 518.53
| 27 | 86.283 | 86.2867 | 0.0037 | 13.1757 | 280.82 | 63 | 845.42 | 564.6
1958-01-05 | 1 | 85.3839 | 85.3938 | 0.0099 | 35.475 | 279.07 | 73 | 810.6 | 531.53
| 2 | 87.4745 | 87.4875 | 0.013 | 56.534 | 229.95 | 74 | 871.67 | 641.72
| 3 | 85.844 | 85.852 | 0.008 | 29.5192 | 271.01 | 75 | 823.16 | 552.15
1958-01-13 | 4 | 84.9971 | 85.0176 | 0.0205 | 64.9721 | 315.52 | 76 | 827.45 | 511.93
| 5 | 85.0056 | 85.0238 | 0.0182 | 65.4041 | 278.27 | 77 | 666 | 387.73
| 6 | 87.3836 | 87.3979 | 0.0143 | 59.5833 | 240 | 78 | 804.51 | 564.51
1958-01-21 | 7 | 86.4036 | 86.4157 | 0.0121 | 43.9441 | 275.35 | 79 | 608.12 | 332.77
| 8 | 84.7668 | 84.7826 | 0.0158 | 59.5261 | 265.43 | 80 | 638.67 | 373.24
| 9 | 87.6172 | 87.6291 | 0.0119 | 37.632 | 316.22 | 81 | 865.64 | 549.42
1958-02-02 | 19 | 88.993 | 89.0042 | 0.0112 | 38.4272 | 291.46 | 82 | 814.4 | 522.94
| 20 | 84.671 | 84.6818 | 0.0108 | 37.5013 | 287.99 | 83 | 824.35 | 536.36
| 21 | 86.349 | 86.3655 | 0.0165 | 51.2709 | 321.82 | 84 | 720.23 | 398.41
1958-02-11 | 22 | 85.1223 | 85.1246 | 0.0023 | 7.0615 | 325.71 | 85 | 674.25 | 348.54
| 23 | 87.6985 | 87.7069 | 0.0084 | 26.5126 | 316.83 | 86 | 675.44 | 358.61
| 24 | 88.0643 | 88.0709 | 0.0066 | 19.8311 | 332.81 | 87 | 672.15 | 339.34
1958-03-11 | 1 | 85.416 | 85.4198 | 0.0038 | 19.5333 | 194.54 | 88 | 717.59 | 523.05
| 2 | 87.4965 | 87.5036 | 0.0071 | 20.4788 | 346.7 | 89 | 712.82 | 366.12
| 3 | 85.8692 | 85.8736 | 0.0044 | 13.9594 | 315.2 | 90 | 611.19 | 295.99
1958-03-26 | 4 | 85.0159 | 85.0162 | 0.0003 | 0.95072 | 315.55 | 91 | 664.08 | 348.53
| 5 | 85.0183 | 85.0247 | 0.0064 | 25.9509 | 246.62 | 92 | 769.55 | 522.93
| 6 | 87.3832 | 87.3863 | 0.0031 | 10.8191 | 286.53 | 93 | 687.48 | 400.95
1958-04-02 | 13 | 86.7528 | 86.7725 | 0.0197 | 75.1421 | 262.17 | 1 | 817.8 | 555.63
| 14 | 85.9627 | 85.9835 | 0.0208 | 74.4772 | 279.28 | 2 | 809.8 | 530.52
| 15 | 87.0026 | 87.0214 | 0.0188 | 67.6186 | 278.03 | 3 | 695.87 | 417.84
1958-04-22 | 16 | 86.1669 | 86.1772 | 0.0103 | 34.5661 | 297.98 | 4 | 839.04 | 541.06
| 17 | 87.248 | 87.2554 | 0.0074 | 25.9768 | 284.87 | 5 | 794.52 | 509.65
| 18 | 85.1604 | 85.1723 | 0.0119 | 43.8209 | 271.56 | 6 | 846.74 | 575.18
1958-05-01 | 1 | 85.4068 | 85.4138 | 0.007 | 25.9134 | 270.13 | 7 | 834.88 | 564.75
| 2 | 87.4679 | 87.4725 | 0.0046 | 15.9595 | 288.23 | 8 | 830.89 | 542.66
| 3 | 85.8334 | 85.8461 | 0.0127 | 41.3371 | 307.23 | 9 | 807.12 | 499.89
1958-05-18 | 4 | 85.0378 | 85.0872 | 0.0494 | 138.0891 | 357.74 | 10 | 767.59 | 409.85
| 5 | 85.0385 | 85.0831 | 0.0446 | 142.88 | 312.15 | 11 | 841.64 | 529.49
| 6 | 87.3896 | 87.4373 | 0.0477 | 133.7671 | 356.59 | 12 | 705.93 | 349.34
1958-05-25 | 7 | 86.4268 | 86.528 | 0.1012 | 278.0907 | 363.91 | 13 | 730.29 | 366.38
| 8 | 84.7994 | 84.8794 | 0.08 | 262.8812 | 304.32 | 14 | 827.24 | 522.92
| 9 | 87.6478 | 87.7367 | 0.0889 | 277.3791 | 320.5 | 15 | 669.01 | 348.51
1958-06-03 | 19 | 88.9514 | 88.9619 | 0.0105 | 33.3948 | 314.42 | 16 | 837.85 | 523.43
| 20 | 84.6223 | 84.6302 | 0.0079 | 26.4205 | 299.01 | 17 | 810.67 | 511.66
| 21 | 86.3164 | 86.3222 | 0.0058 | 17.0875 | 339.43 | 18 | 659.41 | 319.98
1958-06-19 | 22 | 85.097 | 85.1008 | 0.0038 | 12.1445 | 312.9 | 19 | 659.88 | 346.98
| 23 | 87.6726 | 87.6791 | 0.0065 | 19.7731 | 328.73 | 20 | 702.24 | 373.51
| 24 | 88.0673 | 88.074 | 0.0067 | 21.9026 | 305.9 | 21 | 704.19 | 398.29
1958-06-26 | 25 | 87.0478 | 87.0572 | 0.0094 | 26.3372 | 356.91 | 22 | 670.49 | 313.58
| 26 | 85.791 | 85.7951 | 0.0041 | 13.8668 | 295.67 | 23 | 628.29 | 332.62
| 27 | 86.3146 | 86.3205 | 0.0059 | 17.913 | 329.37 | 24 | 806.16 | 476.79
1958-07-01 | 13 | 86.7391 | 86.7416 | 0.0025 | 8.8848 | 281.38 | 25 | 616.72 | 335.34
| 14 | 85.9545 | 85.9558 | 0.0013 | 5.2209 | 249 | 26 | 834.49 | 585.49
| 15 | 87.0253 | 87.0312 | 0.0059 | 20.0054 | 294.92 | 27 | 656.97 | 362.05
1958-07-15 | 16 | 86.1796 | 86.4251 | 0.2455 | 786.1031 | 312.3 | 28 | 775 | 462.7
| 17 | 87.2444 | 87.4685 | 0.2241 | 756.9923 | 296.04 | 29 | 727.72 | 431.68
| 18 | 85.1741 | 85.4174 | 0.2433 | 806.2164 | 301.78 | 30 | 827.8 | 526.02
1958-07-22 | 19 | 88.9653 | 89.2132 | 0.2479 | 847.7242 | 292.43 | 31 | 801.37 | 508.94
| 20 | 84.6682 | 84.9508 | 0.2826 | 929.2996 | 304.1 | 32 | 796.14 | 492.04
| 21 | 86.3856 | 86.6434 | 0.2578 | 848.445 | 303.85 | 33 | 643.72 | 339.87
1958-08-13 | 1 | 85.4148 | 85.6541 | 0.2393 | 698.8086 | 342.44 | 34 | 713.89 | 371.45
| 2 | 87.4794 | 87.6947 | 0.2153 | 720.573 | 298.79 | 35 | 777.79 | 479
| 3 | 85.8642 | 86.054 | 0.1898 | 581.5129 | 326.39 | 36 | 710.11 | 383.72
1958-08-14 | 4 | 85.035 | 85.3112 | 0.2762 | 1194.6884 | 231.19 | 37 | 875.65 | 644.46
| 5 | 85.0687 | 85.4588 | 0.3901 | 1250.1202 | 312.05 | 38 | 680.26 | 368.21
| 6 | 87.3923 | 87.8119 | 0.4196 | 1361.3211 | 308.23 | 39 | 650.87 | 342.64
1958-08-26 | 7 | 86.433 | 86.5135 | 0.0805 | 259.7612 | 309.9 | 40 | 720.99 | 411.09
| 8 | 84.8103 | 84.886 | 0.0757 | 241.5212 | 313.43 | 41 | 708.72 | 395.29
| 9 | 87.6482 | 87.7128 | 0.0646 | 226.4918 | 285.22 | 42 | 643.3 | 358.08
1958-09-02 | 1 | 85.4023 | 85.418 | 0.0157 | 58.8456 | 266.8 | 43 | 803.52 | 536.72
| 2 | 87.455 | 87.4785 | 0.0235 | 71.8808 | 326.93 | 44 | 719.85 | 392.92
| 3 | 85.8575 | 85.8708 | 0.0133 | 53.6247 | 248.02 | 45 | 756.86 | 508.84
1958-09-11 | 4 | 85.0118 | 85.0499 | 0.0381 | 115.4056 | 330.14 | 46 | 732.21 | 402.07
| 5 | 85.0284 | 85.0556 | 0.0272 | 91.1803 | 298.31 | 47 | 798.85 | 500.54
| 6 | 87.3948 | 87.4271 | 0.0323 | 100.4947 | 321.41 | 48 | 647.54 | 326.13
1958-09-29 | 7 | 86.4497 | 86.4643 | 0.0146 | 41.9059 | 348.4 | 49 | 663 | 314.6
| 8 | 84.8025 | 84.8151 | 0.0126 | 40.5001 | 311.11 | 50 | 813.99 | 502.88
| 9 | 87.6352 | 87.6536 | 0.0184 | 60.8345 | 302.46 | 51 | 835.38 | 532.92
1958-10-01 | 19 | 88.9708 | 88.9826 | 0.0118 | 37.618 | 313.68 | 52 | 653.51 | 339.83
| 20 | 84.6392 | 84.6498 | 0.0106 | 37.0151 | 286.37 | 53 | 822.76 | 536.39
| 21 | 86.3407 | 86.3518 | 0.0111 | 30.4251 | 364.83 | 54 | 712.01 | 347.18
1958-10-20 | 22 | 85.1256 | 85.1443 | 0.0187 | 61.2272 | 305.42 | 55 | 710.93 | 405.51
| 23 | 87.6602 | 87.6807 | 0.0205 | 71.9879 | 284.77 | 56 | 859.83 | 575.06
| 24 | 88.0438 | 88.0591 | 0.0153 | 62.4719 | 244.91 | 57 | 889.43 | 644.52
1958-11-04 | 1 | 85.3695 | 85.4436 | 0.0741 | 268.2936 | 276.19 | 58 | 777.18 | 500.99
| 2 | 87.4528 | 87.5219 | 0.0691 | 255.6135 | 270.33 | 59 | 706.49 | 436.16
| 3 | 85.8442 | 85.9171 | 0.0729 | 259.4491 | 280.98 | 60 | 595.6 | 314.62
1958-11-23 | 4 | 84.9941 | 84.9962 | 0.0021 | 7.8998 | 265.83 | 61 | 713.7 | 447.87
| 5 | 85.0166 | 85.0188 | 0.0022 | 8.7361 | 251.83 | 62 | 749.47 | 497.64
| 6 | 87.3674 | 87.3697 | 0.0023 | 9.1659 | 250.93 | 63 | 810.76 | 559.83
1958-12-02 | 1 | 85.4018 | 85.4047 | 0.0029 | 11.1384 | 260.36 | 64 | 794.7 | 534.34
| 2 | 87.46 | 87.462 | 0.002 | 7.9965 | 250.11 | 65 | 780.26 | 530.15
| 3 | 85.854 | 85.8556 | 0.0016 | 6.03 | 265.34 | 66 | 708.73 | 443.39
1958-12-22 | 4 | 85.0208 | 85.0226 | 0.0018 | 5.4863 | 328.09 | 67 | 667.92 | 339.83
| 5 | 85.0349 | 85.0352 | 0.0003 | 1.0605 | 282.89 | 68 | 714.48 | 431.59
| 6 | 87.3827 | 87.385 | 0.0023 | 6.284 | 366.01 | 69 | 733.53 | 367.52
1959-01-12 | 25 | 87.1023 | 87.1081 | 0.0058 | 21.3589 | 271.55 | 70 | 600.07 | 328.52
| 26 | 85.8022 | 85.8094 | 0.0072 | 24.7423 | 291 | 71 | 843.28 | 552.28
| 27 | 86.3441 | 86.3495 | 0.0054 | 19.6771 | 274.43 | 72 | 784.1 | 509.67
1959-01-25 | 28 | 87.2432 | 87.2518 | 0.0086 | 34.8023 | 247.11 | 73 | 606.59 | 359.48
| 29 | 85.2588 | 85.2657 | 0.0069 | 22.2969 | 309.46 | 74 | 711.55 | 402.09
| 30 | 84.9983 | 85.0095 | 0.0112 | 32.8667 | 340.77 | 75 | 633.51 | 292.74
1959-02-09 | 25 | 87.0373 | 87.0436 | 0.0063 | 22.278 | 282.79 | 76 | 773.66 | 490.87
| 26 | 85.7992 | 85.8009 | 0.0017 | 5.4763 | 310.43 | 77 | 675.29 | 364.86
| 27 | 86.247 | 86.2539 | 0.0069 | 25.0145 | 275.84 | 78 | 776.97 | 501.13
1959-02-23 | 28 | 87.1676 | 87.1694 | 0.0018 | 6.145 | 292.92 | 79 | 629.97 | 337.05
| 29 | 85.219 | 85.2211 | 0.0021 | 9.2785 | 226.33 | 80 | 634.58 | 408.25
| 30 | 84.9521 | 84.9541 | 0.002 | 6.2502 | 319.99 | 81 | 630.07 | 310.08
1959-03-02 | 19 | 88.9599 | 88.9648 | 0.0049 | 13.4904 | 363.22 | 82 | 729.3 | 366.08
| 20 | 84.6338 | 84.6348 | 0.001 | 3.3994 | 294.17 | 83 | 671.39 | 377.22
| 21 | 86.3446 | 86.3491 | 0.0045 | 13.5338 | 332.5 | 84 | 850.71 | 518.21
1959-03-24 | 22 | 85.133 | 85.1402 | 0.0072 | 22.09 | 325.94 | 85 | 854.3 | 528.36
| 23 | 87.6785 | 87.6828 | 0.0043 | 12.3121 | 349.25 | 86 | 648.62 | 299.37
| 24 | 88.042 | 88.0473 | 0.0053 | 16.0005 | 331.24 | 87 | 681.17 | 349.93
1959-04-04 | 1 | 85.4287 | 85.4291 | 0.0004 | 1.368 | 292.4 | 1 | 665.9 | 373.5
| 2 | 87.4952 | 87.4953 | 0.0001 | 0.36231 | 276.01 | 2 | 805.06 | 529.05
| 3 | 85.8956 | 85.8963 | 0.0007 | 2.444 | 286.42 | 3 | 645.77 | 359.35
1959-04-21 | 4 | 85.0203 | 85.027 | 0.0067 | 24.933 | 268.72 | 4 | 818.28 | 549.56
| 5 | 85.047 | 85.049 | 0.002 | 6.5731 | 304.27 | 5 | 698.18 | 393.91
| 6 | 87.3836 | 87.3842 | 0.0006 | 2.0256 | 296.21 | 6 | 768.03 | 471.82
1959-05-03 | 1 | 85.4234 | 85.4286 | 0.0052 | 15.7295 | 330.59 | 7 | 698.11 | 367.52
| 2 | 87.4823 | 87.4893 | 0.007 | 20.2535 | 345.62 | 8 | 715.16 | 369.54
| 3 | 85.8877 | 85.8982 | 0.0105 | 31.8955 | 329.2 | 9 | 830.36 | 501.16
1959-05-19 | 4 | 85.0382 | 85.4956 | 0.4574 | 1536.0333 | 297.78 | 10 | 849.46 | 551.68
| 5 | 85.0482 | 85.4789 | 0.4307 | 1511.9177 | 284.87 | 11 | 753.98 | 469.11
| 6 | 87.4045 | 87.8418 | 0.4373 | 1482.4231 | 294.99 | 12 | 841.55 | 546.56
1959-05-31 | 7 | 86.4719 | 86.9265 | 0.4546 | 1489.076 | 305.29 | 13 | 803.1 | 497.81
| 8 | 84.8196 | 85.3 | 0.4804 | 1557.7173 | 308.4 | 14 | 811.19 | 502.79
| 9 | 87.6298 | 88.1431 | 0.5133 | 1544.8745 | 332.26 | 15 | 724.92 | 392.66
1959-06-07 | 19 | 88.9053 | 88.9495 | 0.0442 | 150.3555 | 293.97 | 16 | 773.09 | 479.12
| 20 | 84.5995 | 84.6474 | 0.0479 | 165.595 | 289.26 | 17 | 655.26 | 366
| 21 | 86.2931 | 86.3356 | 0.0425 | 130.5964 | 325.43 | 18 | 718.91 | 393.48
1959-06-13 | 22 | 85.0746 | 85.1232 | 0.0486 | 164.9023 | 294.72 | 19 | 782.27 | 487.55
| 23 | 87.6253 | 87.67 | 0.0447 | 164.0186 | 272.53 | 20 | 782.88 | 510.35
| 24 | 88.0143 | 88.0653 | 0.051 | 160.3421 | 318.07 | 21 | 829.91 | 511.84
1959-06-23 | 25 | 87.0294 | 87.384 | 0.3546 | 1248.5476 | 284.01 | 22 | 810.47 | 526.46
| 26 | 85.7813 | 86.1755 | 0.3942 | 1383.255 | 284.98 | 23 | 838.36 | 553.38
| 27 | 86.2915 | 86.6574 | 0.3659 | 1240.4231 | 294.98 | 24 | 775.51 | 480.53
1959-07-06 | 19 | 88.9654 | 89.0851 | 0.1197 | 439.2661 | 272.5 | 25 | 697.91 | 425.41
| 20 | 84.6438 | 84.7654 | 0.1216 | 466.1683 | 260.85 | 26 | 817.35 | 556.5
| 21 | 86.336 | 86.4786 | 0.1426 | 432.0427 | 330.06 | 27 | 750.04 | 419.98
1959-07-11 | 22 | 85.1163 | 85.2378 | 0.1215 | 434.9538 | 279.34 | 28 | 824.18 | 544.84
| 23 | 87.6775 | 87.7992 | 0.1217 | 440.3517 | 276.37 | 29 | 820.64 | 544.27
| 24 | 88.0488 | 88.1622 | 0.1134 | 432.3459 | 262.29 | 30 | 742.74 | 480.45
1959-07-25 | 25 | 87.0445 | 87.3438 | 0.2993 | 956.2911 | 312.98 | 31 | 841.98 | 529
| 26 | 85.8054 | 86.0477 | 0.2423 | 765.0049 | 316.73 | 32 | 718.6 | 401.87
| 27 | 86.2971 | 86.5076 | 0.2105 | 744.0529 | 282.91 | 33 | 819.2 | 536.29
1959-08-09 | 1 | 85.4082 | 85.5335 | 0.1253 | 359.5203 | 348.52 | 34 | 742 | 393.48
| 2 | 87.48 | 87.6051 | 0.1251 | 407.3061 | 307.14 | 35 | 792.36 | 485.22
| 3 | 85.885 | 85.9671 | 0.0821 | 298.915 | 274.66 | 36 | 844.01 | 569.35
1959-08-24 | 4 | 85.0165 | 85.2424 | 0.2259 | 804.1149 | 280.93 | 37 | 828.06 | 547.13
| 5 | 85.0316 | 85.3051 | 0.2735 | 807.3562 | 338.76 | 38 | 724.75 | 385.99
| 6 | 87.4058 | 87.643 | 0.2372 | 794.8263 | 298.43 | 39 | 856.52 | 558.09
1959-08-30 | 7 | 86.4713 | 86.7825 | 0.3112 | 990.6096 | 314.15 | 40 | 867.51 | 553.36
| 8 | 84.7946 | 85.1707 | 0.3761 | 1324.7156 | 283.91 | 41 | 802.88 | 518.97
| 9 | 87.6362 | 87.9889 | 0.3527 | 1001.9317 | 352.02 | 42 | 666.7 | 314.68
1959-09-06 | 28 | 87.1896 | 87.283 | 0.0934 | 354.0293 | 263.82 | 43 | 808.14 | 544.32
| 29 | 85.2231 | 85.3348 | 0.1117 | 346.3566 | 322.5 | 44 | 810.05 | 487.55
| 30 | 84.9637 | 85.0652 | 0.1015 | 348.7853 | 291.01 | 45 | 811.77 | 520.76
1959-09-22 | 31 | 84.8607 | 84.9533 | 0.0926 | 328.264 | 282.09 | 46 | 713.5 | 431.41
| 32 | 85.0038 | 85.0978 | 0.094 | 330.1837 | 284.69 | 47 | 811.07 | 526.38
| 33 | 85.9515 | 86.0628 | 0.1113 | 344.0282 | 323.52 | 48 | 672.07 | 348.55
1959-09-27 | 34 | 83.6926 | 83.7867 | 0.0941 | 340.0672 | 276.71 | 49 | 649.85 | 373.14
| 35 | 85.0036 | 85.0915 | 0.0879 | 340.5921 | 258.08 | 50 | 880.88 | 622.8
| 36 | 84.5412 | 84.6534 | 0.1122 | 352.0884 | 318.67 | 51 | 847.77 | 529.1
1959-10-06 | 1 | 85.3925 | 85.4381 | 0.0456 | 168.664 | 270.36 | 52 | 806.65 | 536.29
| 2 | 87.4597 | 87.4978 | 0.0381 | 155.8473 | 244.47 | 53 | 859.74 | 615.27
| 3 | 85.8624 | 85.9114 | 0.049 | 158.8949 | 308.38 | 54 | 654.98 | 346.6
1959-10-17 | 4 | 85.017 | 85.0603 | 0.0433 | 156.708 | 276.31 | 55 | 844.14 | 567.83
| 5 | 85.039 | 85.0881 | 0.0491 | 152.7454 | 321.45 | 56 | 778.62 | 457.17
| 6 | 87.4128 | 87.4553 | 0.0425 | 150.5277 | 282.34 | 57 | 835.29 | 552.95
1959-10-26 | 7 | 86.4413 | 86.5483 | 0.107 | 382.0883 | 280.04 | 58 | 803.13 | 523.09
| 8 | 84.8008 | 84.9176 | 0.1168 | 349.7739 | 333.93 | 59 | 824.68 | 490.75
| 9 | 87.6495 | 87.7564 | 0.1069 | 351.2057 | 304.38 | 60 | 789.84 | 485.46
1959-11-09 | 1 | 85.3998 | 85.4215 | 0.0217 | 69.7099 | 311.29 | 61 | 840.41 | 529.12
| 2 | 87.4733 | 87.4898 | 0.0165 | 57.0875 | 289.03 | 62 | 661.42 | 372.39
| 3 | 85.8668 | 85.8853 | 0.0185 | 56.9248 | 324.99 | 63 | 881.56 | 556.57
1959-11-11 | 4 | 85.016 | 86.7181 | 1.7021 | 4535.9094 | 375.25 | 64 | 740.03 | 364.78
| 5 | 85.0053 | 86.1039 | 1.0986 | 3108.8347 | 353.38 | 65 | 731.49 | 378.11
| 6 | 87.3796 | 88.729 | 1.3494 | 3918.346 | 344.38 | 66 | 714.03 | 369.65
1959-11-22 | 7 | 86.4346 | 86.4474 | 0.0128 | 54.0769 | 236.7 | 67 | 878.41 | 641.71
| 8 | 84.8054 | 84.8186 | 0.0132 | 46.9617 | 281.08 | 68 | 839.25 | 558.17
| 9 | 87.6232 | 87.6367 | 0.0135 | 50.2363 | 268.73 | 69 | 771.76 | 503.03
1959-12-13 | 1 | 85.3812 | 85.3958 | 0.0146 | 39.8929 | 365.98 | 70 | 733.93 | 367.95
| 2 | 87.44 | 87.455 | 0.015 | 39.2311 | 382.35 | 71 | 750.36 | 368.01
| 3 | 85.854 | 85.875 | 0.021 | 66.5041 | 315.77 | 72 | 864.24 | 548.47
1959-12-21 | 4 | 84.9855 | 85.0003 | 0.0148 | 49.0489 | 301.74 | 73 | 687.69 | 385.95
| 5 | 85.0331 | 85.0527 | 0.0196 | 58.3351 | 335.99 | 74 | 842.7 | 506.71
| 6 | 87.3878 | 87.4004 | 0.0126 | 34.3474 | 366.84 | 75 | 701.09 | 334.25
1960-01-04 | 19 | 88.9365 | 88.9546 | 0.0181 | 69.7818 | 259.38 | 76 | 707.27 | 447.89
| 20 | 84.6148 | 84.6303 | 0.0155 | 63.2214 | 245.17 | 77 | 792.36 | 547.19
| 21 | 86.3157 | 86.3316 | 0.0159 | 59.2024 | 268.57 | 78 | 780.88 | 512.31
1960-01-16 | 22 | 85.0894 | 85.1062 | 0.0168 | 73.3336 | 229.09 | 79 | 720.22 | 491.13
| 23 | 87.6551 | 87.6755 | 0.0204 | 80.6069 | 253.08 | 80 | 567.63 | 314.55
| 24 | 88.026 | 88.0438 | 0.0178 | 70.5425 | 252.33 | 81 | 695.75 | 443.42
1960-01-24 | 25 | 87.0199 | 87.0431 | 0.0232 | 87.2968 | 265.76 | 82 | 633.23 | 367.47
| 26 | 85.76 | 85.7908 | 0.0308 | 118.6989 | 259.48 | 83 | 835.29 | 575.81
| 27 | 86.2956 | 86.3179 | 0.0223 | 92.8045 | 240.29 | 84 | 808.11 | 567.82
1960-03-01 | 19 | 88.9313 | 88.9345 | 0.0032 | 11.6916 | 273.7 | 85 | 849.2 | 575.5 | เดืน ก.พ ไม่ได้สำรวจน้ำ
| 20 | 84.617 | 84.625 | 0.008 | 31.4614 | 254.28 | 86 | 808.99 | 554.71
| 21 | 86.338 | 86.34 | 0.002 | 7.1013 | 281.64 | 87 | 834.84 | 553.2
1960-03-15 | 22 | 85.119 | 85.1204 | 0.0014 | 5.1312 | 272.84 | 88 | 819.9 | 547.06
| 23 | 87.6702 | 87.675 | 0.0048 | 17.9681 | 267.14 | 89 | 810.08 | 542.94
| 24 | 88.0372 | 88.0406 | 0.0034 | 10.644 | 319.43 | 90 | 688.8 | 369.37
1960-03-22 | 25 | 87.0468 | 87.0499 | 0.0031 | 10.3134 | 300.58 | 91 | 644.77 | 344.19
| 26 | 85.7938 | 85.7984 | 0.0046 | 14.7687 | 311.47 | 92 | 815.38 | 503.91
| 27 | 86.3065 | 86.3099 | 0.0034 | 10.0026 | 339.91 | 93 | 725.76 | 385.85
1960-04-03 | 13 | 86.7272 | 86.7385 | 0.0113 | 31.7407 | 356.01 | 1 | 734.05 | 378.04
| 14 | 85.9184 | 85.9309 | 0.0125 | 43.5601 | 286.96 | 2 | 854.59 | 567.63
| 15 | 86.9976 | 87.0068 | 0.0092 | 29.7436 | 309.31 | 3 | 861 | 551.69
1960-04-19 | 16 | 86.1157 | 86.1231 | 0.0074 | 24.279 | 304.79 | 4 | 880.23 | 575.44
| 17 | 87.2366 | 87.2422 | 0.0056 | 19.5832 | 285.96 | 5 | 840.71 | 554.75
| 18 | 85.1395 | 85.1474 | 0.0079 | 26.2895 | 300.5 | 6 | 853.71 | 553.21
1960-05-02 | 1 | 85.3645 | 85.3752 | 0.0107 | 32.7207 | 327.01 | 7 | 748.95 | 421.94
| 2 | 87.464 | 87.4767 | 0.0127 | 42.8967 | 296.06 | 8 | 717.96 | 421.9
| 3 | 85.8486 | 85.8594 | 0.0108 | 39.6665 | 272.27 | 9 | 680.58 | 408.31
1960-05-16 | 4 | 85.0052 | 85.3897 | 0.3845 | 1039.9481 | 369.73 | 10 | 712.3 | 342.57
| 5 | 85.0454 | 85.3646 | 0.3192 | 1034.3487 | 308.6 | 11 | 675.98 | 367.38
| 6 | 87.3837 | 87.737 | 0.3533 | 1062.3647 | 332.56 | 12 | 690.06 | 357.5
1960-05-23 | 7 | 86.4194 | 86.4528 | 0.0334 | 131.7866 | 253.44 | 13 | 678.87 | 425.43
| 8 | 84.7883 | 84.8256 | 0.0373 | 123.6573 | 301.64 | 14 | 643.25 | 341.61
| 9 | 87.618 | 87.6535 | 0.0355 | 126.0027 | 281.74 | 15 | 759.53 | 477.79
1960-06-06 | 19 | 88.9802 | 88.9881 | 0.0079 | 23.7523 | 332.6 | 16 | 699.35 | 366.75
| 20 | 84.7235 | 84.7357 | 0.0122 | 41.9114 | 291.09 | 17 | 837.56 | 546.47
| 21 | 86.4034 | 86.4106 | 0.0072 | 22.1355 | 325.27 | 18 | 756.27 | 431
1960-06-13 | 22 | 85.1936 | 85.2023 | 0.0087 | 31.6042 | 275.28 | 19 | 827.33 | 552.05
| 23 | 87.743 | 87.7489 | 0.0059 | 19.2578 | 306.37 | 20 | 803.91 | 497.54
| 24 | 88.0945 | 88.1019 | 0.0074 | 21.4368 | 345.2 | 21 | 693.75 | 348.55
1960-06-28 | 25 | 87.0774 | 87.0892 | 0.0118 | 42.469 | 277.85 | 22 | 809.34 | 531.49
| 26 | 85.8682 | 85.8849 | 0.0167 | 56.5354 | 295.39 | 23 | 682.78 | 387.39
| 27 | 86.3515 | 86.3629 | 0.0114 | 47.0278 | 242.41 | 24 | 783.38 | 540.97
1960-07-18 | 28 | 87.2834 | 87.7946 | 0.5112 | 1643.9413 | 310.96 | 25 | 802.15 | 491.19
| 29 | 85.2664 | 85.8317 | 0.5653 | 1642.0252 | 344.27 | 26 | 717.12 | 372.85
| 30 | 85.0283 | 85.5856 | 0.5573 | 1528.1053 | 364.7 | 27 | 731.02 | 366.32
1960-07-19 | 31 | 84.9657 | 85.1811 | 0.2154 | 641.8546 | 335.59 | 28 | 675.39 | 339.8
| 32 | 85.0456 | 85.2531 | 0.2075 | 699.2654 | 296.74 | 29 | 828.05 | 531.31
| 33 | 86.0549 | 86.2547 | 0.1998 | 579.164 | 344.98 | 30 | 689.34 | 344.36
1960-07-23 | 34 | 83.77 | 84.4818 | 0.7118 | 2423.5615 | 293.7 | 31 | 824.58 | 530.88
| 35 | 85.1205 | 85.8685 | 0.748 | 2577.3551 | 290.22 | 32 | 828.83 | 538.61
| 36 | 84.6132 | 85.3907 | 0.7775 | 2524.8425 | 307.94 | 33 | 822.89 | 514.95
1960-08-03 | 19 | 89.0084 | 89.0243 | 0.0159 | 54.4036 | 292.26 | 34 | 807.13 | 514.87
| 20 | 84.705 | 84.7259 | 0.0209 | 76.0028 | 274.99 | 35 | 830.4 | 555.41
| 21 | 86.395 | 86.4175 | 0.0225 | 61.2362 | 367.43 | 36 | 712.49 | 345.06
1960-08-16 | 22 | 85.164 | 85.1807 | 0.0167 | 57.8475 | 288.69 | 37 | 841.29 | 552.6
| 23 | 87.7391 | 87.7658 | 0.0267 | 78.9754 | 338.08 | 38 | 652.6 | 314.52
| 24 | 88.1074 | 88.1245 | 0.0171 | 48.4447 | 352.98 | 39 | 722.42 | 369.44
1960-08-24 | 25 | 87.0955 | 87.2074 | 0.1119 | 353.2755 | 316.75 | 40 | 686.01 | 369.26
| 26 | 85.8475 | 85.9843 | 0.1368 | 403.7304 | 338.84 | 41 | 658.98 | 320.14
| 27 | 86.3594 | 86.4661 | 0.1067 | 410.0692 | 260.2 | 42 | 820.89 | 560.69
4/9/60 | 10 | 85.0794 | 85.2525 | 0.1731 | 595.5207 | 290.67 | 43 | 799.11 | 508.44
| 11 | 86.0971 | 86.3315 | 0.2344 | 694.5185 | 337.5 | 44 | 720.72 | 383.22
| 12 | 84.8507 | 85.0568 | 0.2061 | 592.8035 | 347.67 | 45 | 695.14 | 347.47
1960-09-19 | 13 | 86.765 | 86.903 | 0.138 | 385.9168 | 357.59 | 46 | 727.3 | 369.71
| 14 | 85.9682 | 86.0888 | 0.1206 | 426.1484 | 283 | 47 | 830 | 547
| 15 | 87.0406 | 87.1816 | 0.141 | 459.2684 | 307.01 | 48 | 728.89 | 421.88
1960-09-26 | 16 | 86.1862 | 86.3632 | 0.177 | 527.3193 | 335.66 | 49 | 695.28 | 359.62
| 17 | 87.277 | 87.4451 | 0.1681 | 540.5492 | 310.98 | 50 | 814.15 | 503.17
| 18 | 85.1546 | 85.3507 | 0.1961 | 612.3341 | 320.25 | 51 | 622.49 | 302.24
1960-10-04 | 1 | 85.4482 | 85.5929 | 0.1447 | 398.7874 | 362.85 | 52 | 726.55 | 363.7
| 2 | 87.5037 | 87.6492 | 0.1455 | 398.063 | 365.52 | 53 | 732.7 | 367.18
| 3 | 85.9217 | 86.0826 | 0.1609 | 549.8411 | 292.63 | 54 | 848.3 | 555.67
1960-10-16 | 4 | 85.0855 | 86.3936 | 1.3081 | 3509.4168 | 372.74 | 55 | 740.25 | 367.51
| 54 | 85.0916 | 85.8594 | 0.7678 | 2661.9977 | 288.43 | 56 | 821.33 | 532.9
| 6 | 87.4436 | 88.6947 | 1.2511 | 4256.0212 | 293.96 | 57 | 838.87 | 544.91
1960-10-24 | 7 | 86.4566 | 87.2358 | 0.7792 | 2859.9743 | 272.45 | 58 | 790.15 | 517.7
| 8 | 84.8423 | 85.6488 | 0.8065 | 2890.1631 | 279.05 | 59 | 800.16 | 521.11
| 9 | 87.7257 | 88.7464 | 1.0207 | 4857.0069 | 210.15 | 60 | 838.83 | 628.68
1960-11-02 | 19 | 88.9516 | 88.9649 | 0.0133 | 44.4682 | 299.09 | 61 | 789.87 | 490.78
| 20 | 84.648 | 84.6668 | 0.0188 | 58.6638 | 320.47 | 62 | 646.45 | 325.98
| 21 | 86.3673 | 86.3834 | 0.0161 | 65.1611 | 247.08 | 63 | 794.4 | 547.32
1960-11-14 | 22 | 85.1181 | 85.1274 | 0.0093 | 30.0174 | 309.82 | 64 | 674.89 | 365.07
| 23 | 87.684 | 87.6962 | 0.0122 | 46.7272 | 261.09 | 65 | 795.54 | 534.45
| 24 | 88.0561 | 88.069 | 0.0129 | 40.9719 | 314.85 | 66 | 670.63 | 355.78
1960-11-23 | 25 | 87.0445 | 87.065 | 0.0205 | 63.9127 | 320.75 | 67 | 693.79 | 373.04
| 26 | 85.805 | 85.8326 | 0.0276 | 91.002 | 303.29 | 68 | 624.18 | 320.89
| 27 | 86.3148 | 86.3462 | 0.0314 | 101.0556 | 310.72 | 69 | 670.87 | 360.15
1960-12-01 | 19 | 89.0188 | 89.0212 | 0.0024 | 9.5359 | 251.68 | 70 | 773.77 | 522.09
| 20 | 84.6911 | 84.693 | 0.0019 | 7.5271 | 252.42 | 71 | 736.41 | 483.99
| 21 | 86.3943 | 86.3982 | 0.0039 | 15.9784 | 244.08 | 72 | 825.11 | 581.03
1960-12-13 | 22 | 85.1771 | 85.1742 | -0.0029 | -8.569 | 338.43 | 73 | 707.64 | 369.21
| 23 | 87.7262 | 87.7327 | 0.0065 | 24.2873 | 267.63 | 74 | 749.79 | 482.16
| 24 | 88.121 | 88.1315 | 0.0105 | 32.8156 | 319.97 | 75 | 687.26 | 367.29
1960-12-22 | 25 | 87.1145 | 87.1255 | 0.011 | 46.2943 | 237.61 | 76 | 801.35 | 563.74
| 26 | 85.8644 | 85.8662 | 0.0018 | 7.1639 | 251.26 | 77 | 815.94 | 564.68
| 27 | 86.4065 | 86.4122 | 0.0057 | 25.2045 | 226.15 | 78 | 759.97 | 533.82
1961-01-08 | 1 | 85.4531 | 85.4579 | 0.0048 | 16.0315 | 299.41 | 79 | 613.51 | 314.1
| 2 | 87.5246 | 87.5382 | 0.0136 | 49.4779 | 274.87 | 80 | 623.28 | 348.41
| 3 | 85.918 | 85.9236 | 0.0056 | 22.2699 | 251.46 | 81 | 810.19 | 558.73
1961-01-18 | 4 | 85.0921 | 85.1104 | 0.0183 | 58.4758 | 312.95 | 82 | 637.96 | 325.01
| 5 | 85.081 | 85.0963 | 0.0153 | 56.9175 | 268.81 | 83 | 641.16 | 372.35
| 6 | 87.4436 | 87.4562 | 0.0126 | 43.1965 | 291.69 | 84 | 693.56 | 401.87
1961-01-25 | 7 | 86.4842 | 86.4969 | 0.0127 | 47.9825 | 264.68 | 85 | 773.34 | 508.66
| 8 | 84.875 | 84.8886 | 0.0136 | 54.0261 | 251.73 | 86 | 783.13 | 531.4
| 9 | 87.7051 | 87.7233 | 0.0182 | 61.5239 | 295.82 | 87 | 649.86 | 354.04
1961-02-08 | 19 | 89.0156 | 89.021 | 0.0054 | 18.2605 | 295.72 | 88 | 832.94 | 537.22
| 20 | 84.7025 | 84.7161 | 0.0136 | 37.509 | 362.58 | 89 | 691.09 | 328.51
| 21 | 86.4094 | 86.4164 | 0.007 | 23.7522 | 294.71 | 90 | 845.11 | 550.4
1961-02-20 | 22 | 85.176 | 85.184 | 0.008 | 27.721 | 288.59 | 91 | 826.4 | 537.81
| 23 | 87.7333 | 87.7381 | 0.0048 | 14.2819 | 336.09 | 92 | 650.28 | 314.19
| 24 | 88.1081 | 88.1133 | 0.0052 | 18.8645 | 275.65 | 93 | 843.35 | 567.7
1961-02-28 | 25 | 87.1024 | 87.1091 | 0.0067 | 22.8381 | 293.37 | 94 | 827.96 | 534.59
| 26 | 85.8545 | 85.8594 | 0.0049 | 16.4308 | 298.22 | 95 | 815.85 | 517.63
| 27 | 86.3636 | 86.3682 | 0.0046 | 15.0234 | 306.19 | 96 | 749.54 | 443.35
1961-03-21 | 1 | 85.397 | 85.4091 | 0.0121 | 35.8137 | 337.86 | 97 | 729.51 | 391.65
| 2 | 87.473 | 87.4795 | 0.0065 | 20.0878 | 323.58 | 98 | 743.31 | 419.73
| 3 | 85.8609 | 85.8679 | 0.007 | 20.3046 | 344.75 | 99 | 693.19 | 348.44
1961-03-29 | 4 | 85.016 | 85.0171 | 0.0011 | 3.4593 | 317.98 | 100 | 664.48 | 346.5
| 5 | 85.0381 | 85.0438 | 0.0057 | 16.6462 | 342.42 | 101 | 615.91 | 273.49
| 6 | 87.3982 | 87.4031 | 0.0049 | 18.2747 | 268.13 | 102 | 816.3 | 548.17
1961-04-05 | 1 | 85.3557 | 85.3703 | 0.0146 | 54.1202 | 269.77 | 1 | 738.84 | 469.07
| 2 | 87.4312 | 87.4504 | 0.0192 | 60.5984 | 316.84 | 2 | 643.14 | 326.3
| 3 | 85.8117 | 85.8272 | 0.0155 | 53.5609 | 289.39 | 3 | 624.64 | 335.25
1961-04-24 | 4 | 84.9809 | 84.9954 | 0.0145 | 50.8683 | 285.05 | 4 | 824.77 | 539.72
| 5 | 85.014 | 85.0307 | 0.0167 | 55.0156 | 303.55 | 5 | 804.49 | 500.94
| 6 | 87.3448 | 87.3599 | 0.0151 | 49.348 | 305.99 | 6 | 671.79 | 365.8
1961-05-10 | 13 | 86.7873 | 86.8058 | 0.0185 | 55.4656 | 333.54 | 7 | 711.5 | 377.96
| 14 | 85.9768 | 85.9937 | 0.0169 | 52.4454 | 322.24 | 8 | 656.61 | 334.37
| 15 | 87.0273 | 87.0466 | 0.0193 | 57.3074 | 336.78 | 9 | 725.2 | 388.42
1961-05-21 | 16 | 86.1868 | 86.2019 | 0.0151 | 50.3451 | 299.93 | 10 | 822.85 | 522.92
| 17 | 87.3144 | 87.3232 | 0.0088 | 29.8174 | 295.13 | 11 | 821.22 | 526.09
| 18 | 85.1686 | 85.188 | 0.0194 | 60.3215 | 321.61 | 12 | 850.21 | 528.6
1961-06-12 | 1 | 85.3814 | 85.3935 | 0.0121 | 38.4054 | 315.06 | 13 | 659.25 | 344.19
| 2 | 87.4922 | 87.5027 | 0.0105 | 29.6719 | 353.87 | 14 | 719.47 | 365.6
| 3 | 85.9214 | 85.9365 | 0.0151 | 47.3711 | 318.76 | 15 | 801.56 | 482.8
1961-06-18 | 4 | 85.0241 | 85.0345 | 0.0104 | 36.7504 | 282.99 | 16 | 830.05 | 547.06
| 5 | 85.0583 | 85.0701 | 0.0118 | 38.9773 | 302.74 | 17 | 734.27 | 431.53
| 6 | 87.42 | 87.428 | 0.008 | 24.9144 | 321.1 | 18 | 800.26 | 479.16
1961-07-05 | 19 | 88.9992 | 89.0827 | 0.0835 | 313.1681 | 266.63 | 19 | 826.78 | 560.15
| 20 | 84.6981 | 84.7789 | 0.0808 | 288.4478 | 280.12 | 20 | 829.86 | 549.74
| 21 | 86.3913 | 86.4659 | 0.0746 | 240.5908 | 310.07 | 21 | 819.4 | 509.33
1961-07-18 | 22 | 85.166 | 85.2291 | 0.0631 | 214.0216 | 294.83 | 22 | 833.25 | 538.42
| 23 | 87.7324 | 87.8207 | 0.0883 | 296.3982 | 297.91 | 23 | 670.61 | 372.7
| 24 | 88.1045 | 88.1788 | 0.0743 | 240.6166 | 308.79 | 24 | 682.78 | 373.99
1961-07-25 | 25 | 87.1084 | 87.1843 | 0.0759 | 281.2674 | 269.85 | 25 | 827.8 | 557.95
| 26 | 85.864 | 85.9465 | 0.0825 | 304.0242 | 271.36 | 26 | 827.72 | 556.36
| 27 | 86.392 | 86.4764 | 0.0844 | 320.7052 | 263.17 | 27 | 790.44 | 527.27
1961-08-01 | 19 | 89.0032 | 89.0787 | 0.0755 | 248.2328 | 304.15 | 28 | 702.15 | 398
| 20 | 84.6852 | 84.7599 | 0.0747 | 251.9988 | 296.43 | 29 | 808.79 | 512.36
| 21 | 86.4244 | 86.4976 | 0.0732 | 239.6464 | 305.45 | 30 | 659.7 | 354.25
1961-08-09 | 22 | 85.1856 | 85.2557 | 0.0701 | 227.9378 | 307.54 | 31 | 674.92 | 367.38
| 23 | 87.7059 | 87.7837 | 0.0778 | 232.1626 | 335.11 | 32 | 705.35 | 370.24
| 24 | 88.0978 | 88.1677 | 0.0699 | 218.6015 | 319.76 | 33 | 713.3 | 393.54
1961-08-18 | 25 | 87.1 | 87.1781 | 0.0781 | 260.7854 | 299.48 | 34 | 844.69 | 545.21
| 26 | 85.8538 | 85.923 | 0.0692 | 240.4531 | 287.79 | 35 | 817.21 | 529.42
| 27 | 86.3656 | 86.4541 | 0.0885 | 267.7194 | 330.57 | 36 | 677.65 | 347.08
1961-09-03 | 19 | 88.9105 | 88.9397 | 0.0292 | 100.5856 | 290.3 | 37 | 807.95 | 517.65
| 20 | 84.6606 | 84.7075 | 0.0469 | 175.3337 | 267.49 | 38 | 817.95 | 550.46
| 21 | 86.3237 | 86.3621 | 0.0384 | 166.6594 | 230.41 | 39 | 791.02 | 560.61
1961-09-11 | 22 | 85.0724 | 85.2344 | 0.162 | 548.075 | 295.58 | 40 | 683.97 | 388.39
| 23 | 87.6525 | 87.781 | 0.1285 | 397.8328 | 323 | 41 | 802.99 | 479.99
| 24 | 88.0487 | 88.2209 | 0.1722 | 624.4108 | 275.78 | 42 | 766.82 | 491.04
1961-09-20 | 25 | 87.0193 | 87.2507 | 0.2314 | 748.8673 | 309 | 43 | 821.33 | 512.33
| 26 | 85.7711 | 86.0065 | 0.2354 | 738.4635 | 318.77 | 44 | 809.72 | 490.95
| 27 | 86.3372 | 86.5631 | 0.2259 | 666.8044 | 338.78 | 45 | 692.92 | 354.14
1961-10-01 | 19 | 88.9998 | 89.0248 | 0.025 | 83.8617 | 298.11 | 46 | 864.68 | 566.57
| 20 | 84.2759 | 84.7031 | 0.4272 | 1356.7504 | 314.87 | 47 | 845 | 530.13
| 21 | 86.3844 | 86.4121 | 0.0277 | 91.2806 | 303.46 | 48 | 834.64 | 531.18
1961-10-04 | 22 | 87.0835 | 88.1473 | 1.0638 | 3268.7049 | 325.45 | 49 | 692.37 | 366.92
| 23 | 87.7155 | 88.7696 | 1.0541 | 3809.541 | 276.7 | 50 | 745.79 | 469.09
| 24 | 88.1064 | 88.5597 | 0.4533 | 1602.5029 | 282.87 | 51 | 647.84 | 364.97
1961-10-18 | 25 | 85.1522 | 85.2444 | 0.0922 | 267.2154 | 345.04 | 52 | 665.08 | 320.04
| 26 | 85.8491 | 85.8995 | 0.0504 | 179.079 | 281.44 | 53 | 818.68 | 537.24
| 27 | 86.36 | 86.5256 | 0.1656 | 460.8321 | 359.35 | 54 | 733.3 | 373.95
1961-11-05 | 19 | 89.0486 | 89.0571 | 0.0085 | 30.303 | 280.5 | 55 | 809.94 | 529.44
| 20 | 84.6879 | 84.6922 | 0.0043 | 14.9207 | 288.19 | 56 | 710.16 | 421.97
| 21 | 86.4324 | 86.4399 | 0.0075 | 23.8648 | 314.27 | 57 | 683.66 | 369.39
1961-11-13 | 22 | 85.1792 | 85.19 | 0.0108 | 38.9498 | 277.28 | 58 | 789.85 | 512.57
| 23 | 87.7585 | 87.7636 | 0.0051 | 18.5657 | 274.7 | 59 | 840.77 | 566.07
| 24 | 88.1332 | 88.1362 | 0.003 | 8.9724 | 334.36 | 60 | 683.71 | 349.35
1961-11-21 | 25 | 87.1146 | 87.1252 | 0.0106 | 34.9489 | 303.3 | 61 | 794.69 | 491.39
| 26 | 85.8949 | 85.9015 | 0.0066 | 24.8316 | 265.79 | 62 | 814.15 | 548.36
| 27 | 86.3826 | 86.389 | 0.0064 | 19.8801 | 321.93 | 63 | 683.94 | 362.01
1961-12-03 | 1 | 85.4134 | 85.4228 | 0.0094 | 34.0518 | 276.05 | 64 | 820.97 | 544.92
| 2 | 87.4949 | 87.4949 | 0 | 0 | 275.9 | 65 | 755.15 | 479.25
| 3 | 85.9096 | 85.9096 | 0 | 0 | 256.11 | 66 | 687.76 | 431.65
1961-12-13 | 4 | 85.0556 | 85.0597 | 0.0041 | 17.586 | 233.14 | 67 | 751.59 | 518.45
| 5 | 85.0574 | 85.0574 | 0 | 0 | 246.92 | 68 | 776.71 | 529.79
| 6 | 87.4168 | 87.4189 | 0.0021 | 9.3897 | 223.65 | 69 | 788.52 | 564.87
1962-01-02 | 1 | 85.3725 | 85.431 | 0.0585 | 208.1332 | 281.07 | 70 | 822.14 | 541.07
| 2 | 87.4195 | 87.4874 | 0.0679 | 195.3395 | 347.6 | 71 | 667.78 | 320.18
| 3 | 85.8319 | 85.8891 | 0.0572 | 192.5537 | 297.06 | 72 | 684.81 | 387.75
1962-01-09 | 4 | 84.9711 | 85.0291 | 0.058 | 197.1448 | 294.2 | 73 | 749.43 | 455.23
| 5 | 84.992 | 85.0549 | 0.0629 | 188.0981 | 334.4 | 74 | 704.74 | 370.34
| 6 | 87.3605 | 87.4267 | 0.0662 | 215.7757 | 306.8 | 75 | 679.29 | 372.49
1962-02-04 | 19 | 88.9228 | 88.94 | 0.0172 | 67.7325 | 253.94 | 76 | 757.87 | 503.93
| 20 | 84.6226 | 84.639 | 0.0164 | 56.986 | 287.79 | 77 | 622.1 | 334.31
| 21 | 86.3185 | 86.338 | 0.0195 | 69.5038 | 280.56 | 78 | 646.45 | 365.89
1962-02-12 | 22 | 85.1052 | 85.12 | 0.0148 | 57.7696 | 256.19 | 79 | 633.4 | 377.21
| 23 | 87.6764 | 87.695 | 0.0186 | 70.7924 | 262.74 | 80 | 762.4 | 499.66
| 24 | 88.0294 | 88.045 | 0.0156 | 63.5308 | 245.55 | 81 | 670.88 | 425.33
1962-02-21 | 25 | 87.0424 | 87.061 | 0.0186 | 55.5572 | 334.79 | 82 | 634.17 | 299.38
| 26 | 85.7955 | 85.814 | 0.0185 | 64.8759 | 285.16 | 83 | 786.02 | 500.86
| 27 | 86.3259 | 86.345 | 0.0191 | 69.8585 | 273.41 | 84 | 831.3 | 557.89
1962-03-14 | 1 | 85.3662 | 85.3662 | 0 | 0 | 265.65 | 85 | 771.52 | 505.87
| 2 | 87.4554 | 87.4554 | 0 | 0 | 272.8 | 86 | 689.17 | 416.37
| 3 | 85.8914 | 85.8985 | 0.0071 | 27.8104 | 255.3 | 87 | 740.71 | 485.41
1962-03-20 | 4 | 85.0476 | 85.0476 | 0 | 0 | 262.36 | 88 | 779.48 | 517.12
| 5 | 85.0294 | 85.0307 | 0.0013 | 4.7766 | 272.16 | 89 | 624.54 | 352.38
| 6 | 87.3976 | 87.398 | 0.0004 | 1.5644 | 255.69 | 90 | 805.22 | 549.53
1962-04-04 | 13 | 86.726 | 86.7296 | 0.0036 | 12.3677 | 291.08 | 1 | 806 | 514.92
| 14 | 85.9424 | 85.943 | 0.0006 | 1.9935 | 300.98 | 2 | 795.58 | 494.6
| 15 | 87.0018 | 87.0035 | 0.0017 | 6.704 | 253.58 | 3 | 797.72 | 544.14
1962-04-23 | 16 | 86.1589 | 86.161 | 0.0021 | 7.9491 | 264.18 | 4 | 790.64 | 526.46
| 17 | 87.2473 | 87.2478 | 0.0005 | 1.8969 | 263.59 | 5 | 764.25 | 500.66
| 18 | 85.1642 | 85.1666 | 0.0024 | 7.5318 | 318.65 | 6 | 673.58 | 354.93
1962-05-14 | 25 | 87.0894 | 87.1318 | 0.0424 | 149.4115 | 283.78 | 7 | 843.42 | 559.64
| 26 | 85.8246 | 85.8548 | 0.0302 | 100.0364 | 301.89 | 8 | 828.03 | 526.14
| 27 | 86.3632 | 86.398 | 0.0348 | 107.1825 | 324.68 | 9 | 816.68 | 492
1962-05-21 | 28 | 87.2123 | 87.2296 | 0.0173 | 50.2644 | 344.18 | 10 | 827.06 | 482.88
| 29 | 85.2582 | 85.2774 | 0.0192 | 50.2526 | 382.07 | 11 | 743.28 | 361.21
| 30 | 84.9647 | 84.9763 | 0.0116 | 34.2344 | 338.84 | 12 | 841.64 | 502.8
1962-06-10 | 28 | 87.1637 | 87.1868 | 0.0231 | 74.8251 | 308.72 | 13 | 827.05 | 518.33
| 29 | 85.2259 | 85.2488 | 0.0229 | 75.9788 | 301.4 | 14 | 684.77 | 383.37
| 30 | 84.949 | 84.9638 | 0.0148 | 48.0254 | 308.17 | 15 | 642.47 | 334.3
1962-06-18 | 31 | 84.8771 | 84.8979 | 0.0208 | 62.268 | 334.04 | 16 | 676.67 | 342.63
| 32 | 84.9925 | 85.0231 | 0.0306 | 94.5057 | 323.79 | 17 | 717.43 | 393.64
| 33 | 85.9777 | 86.0042 | 0.0265 | 79.6753 | 332.6 | 18 | 647.3 | 314.7
1962-06-25 | 34 | 83.8185 | 83.8503 | 0.0318 | 101.3675 | 313.71 | 19 | 712.17 | 398.46
| 35 | 85.0187 | 85.0612 | 0.0425 | 134.3449 | 316.35 | 20 | 823.72 | 507.37
| 36 | 84.5769 | 84.6238 | 0.0469 | 145.4354 | 322.48 | 21 | 652.56 | 330.08
1962-07-11 | 1 | 85.4001 | 85.4023 | 0.0022 | 7.233 | 304.16 | 22 | 594.09 | 289.93
| 2 | 87.4836 | 87.487 | 0.0034 | 13.9648 | 243.47 | 23 | 804.12 | 560.65
| 3 | 85.8664 | 85.8707 | 0.0043 | 13.7052 | 313.75 | 24 | 792.95 | 479.2
1962-07-19 | 4 | 84.9974 | 85.0018 | 0.0044 | 10.3061 | 426.93 | 25 | 792.95 | 366.02
| 5 | 85.0671 | 85.0695 | 0.0024 | 7.1682 | 334.81 | 26 | 700.83 | 366.02
| 6 | 87.4416 | 87.4477 | 0.0061 | 21.7888 | 279.96 | 27 | 774.62 | 494.66
1962-08-01 | 1 | 85.4046 | 85.4521 | 0.0475 | 181.3116 | 261.98 | 28 | 705.45 | 443.47
| 2 | 87.4807 | 87.5345 | 0.0538 | 180.2104 | 298.54 | 29 | 828.73 | 530.19
| 3 | 85.0726 | 85.095 | 0.0224 | 98.6002 | 227.18 | 30 | 868.95 | 641.77
1962-08-06 | 4 | 84.9865 | 85.1844 | 0.1979 | 1098.3461 | 180.18 | 31 | 821.04 | 640.86
| 5 | 85.0578 | 85.1942 | 0.1364 | 432.1926 | 315.6 | 32 | 891.13 | 575.53
| 6 | 87.4094 | 87.5761 | 0.1667 | 505.8874 | 329.52 | 33 | 821.3 | 491.78
1962-08-16 | 7 | 86.4691 | 86.5079 | 0.0388 | 107.3128 | 361.56 | 34 | 690.18 | 328.62
| 8 | 84.8136 | 84.8448 | 0.0312 | 99.1862 | 314.56 | 35 | 849.98 | 535.42
| 9 | 87.6635 | 87.6921 | 0.0286 | 84.9043 | 336.85 | 36 | 773.04 | 436.19
1962-08-23 | 10 | 85.0974 | 85.2661 | 0.1687 | 537.0388 | 314.13 | 37 | 871.12 | 556.99
| 11 | 86.0943 | 86.2633 | 0.169 | 528.3892 | 319.84 | 38 | 883.52 | 563.68
| 12 | 84.8552 | 85.0342 | 0.179 | 537.4407 | 333.06 | 39 | 692.89 | 359.83
1962-09-03 | 19 | 88.9934 | 89.1567 | 0.1633 | 472.0745 | 345.92 | 40 | 714.12 | 368.2
| 20 | 84.6504 | 84.7778 | 0.1274 | 480.4103 | 265.19 | 41 | 840.13 | 574.94
| 21 | 86.3607 | 86.5118 | 0.1511 | 502.561 | 300.66 | 42 | 689.63 | 388.97
1962-09-10 | 22 | 85.1372 | 85.1471 | 0.0099 | 27.3021 | 362.61 | 43 | 696.75 | 334.14
| 23 | 87.7135 | 87.7214 | 0.0079 | 24.8952 | 317.33 | 44 | 847.05 | 529.72
| 24 | 88.0968 | 88.1068 | 0.01 | 30.6373 | 326.4 | 45 | 817.64 | 491.24
1962-09-18 | 25 | 87.0975 | 87.1081 | 0.0106 | 33.8561 | 313.09 | 46 | 810.22 | 497.13
| 26 | 85.8418 | 85.852 | 0.0102 | 34.4257 | 296.29 | 47 | 856.39 | 560.1
| 27 | 86.0118 | 86.0238 | 0.012 | 36.1609 | 331.85 | 48 | 715.61 | 383.76
1962-10-01 | 13 | 87.19 | 87.1928 | 0.0028 | 9.8626 | 283.9 | 49 | 835.89 | 551.99
| 14 | 85.9773 | 85.9784 | 0.0011 | 4.5481 | 241.86 | 50 | 753.09 | 511.23
| 15 | 87.032 | 87.0329 | 0.0009 | 2.7891 | 322.68 | 51 | 690.2 | 367.52
1962-10-09 | 16 | 85.7046 | 85.7073 | 0.0027 | 10.474 | 257.78 | 52 | 822.16 | 564.38
| 17 | 85.6797 | 85.6814 | 0.0017 | 6.0511 | 280.94 | 53 | 869.55 | 588.61
| 18 | 86.8447 | 86.8518 | 0.0071 | 20.681 | 343.31 | 54 | 712.29 | 368.98
1962-11-05 | 13 | 87.157 | 87.1631 | 0.0061 | 23.1201 | 263.84 | 55 | 810.26 | 546.42
| 14 | 85.9533 | 85.9619 | 0.0086 | 28.4476 | 302.31 | 56 | 837.78 | 535.47
| 15 | 87.0086 | 87.0168 | 0.0082 | 27.3625 | 299.68 | 57 | 743.16 | 443.48
1962-11-18 | 16 | 85.6695 | 85.6805 | 0.011 | 36.7426 | 299.38 | 58 | 790.88 | 491.5
| 17 | 85.6754 | 85.6842 | 0.0088 | 26.5917 | 330.93 | 59 | 699.58 | 368.65
| 18 | 86.7963 | 86.8053 | 0.009 | 31.1354 | 289.06 | 60 | 818.99 | 529.93
1962-12-03 | 19 | 88.9323 | 88.9398 | 0.0075 | 22.133 | 338.86 | 61 | 708.09 | 369.23
| 20 | 84.646 | 84.6537 | 0.0077 | 16.2588 | 473.59 | 62 | 799.83 | 326.24
| 21 | 86.3183 | 86.3286 | 0.0103 | 46.0191 | 223.82 | 63 | 621.67 | 397.85
1962-12-12 | 22 | 89.8899 | 89.8973 | 0.0074 | 29.8387 | 248 | 64 | 798.56 | 550.56
| 23 | 87.6842 | 87.6908 | 0.0066 | 25.1027 | 262.92 | 65 | 816.36 | 553.44
| 24 | 88.0572 | 88.0632 | 0.006 | 14.9592 | 401.09 | 66 | 806.62 | 405.53
1963-01-08 | 13 | 87.1562 | 87.1629 | 0.0067 | 22.9657 | 291.74 | 67 | 630.32 | 338.58
| 14 | 85.964 | 85.9708 | 0.0068 | 26.7306 | 254.39 | 68 | 679.88 | 425.49
| 15 | 87.0048 | 87.0116 | 0.0068 | 23.6439 | 287.6 | 69 | 803.91 | 516.31
1963-01-14 | 16 | 85.6615 | 85.6634 | 0.0019 | 5.5546 | 342.06 | 70 | 714.39 | 372.33
| 17 | 89.3779 | 89.3817 | 0.0038 | 14.5913 | 260.43 | 71 | 832.83 | 572.4
| 18 | 86.8101 | 86.8172 | 0.0071 | 22.6902 | 312.91 | 72 | 824.77 | 511.86
1963-02-13 | 19 | 88.9584 | 88.9628 | 0.0044 | 15.4413 | 284.95 | 73 | 839.84 | 554.89
| 20 | 84.6737 | 84.678 | 0.0043 | 13.6003 | 316.17 | 74 | 653.56 | 337.39
| 21 | 86.358 | 86.3601 | 0.0021 | 6.6947 | 313.68 | 75 | 801.08 | 487.4
1963-02-21 | 22 | 89.9407 | 89.9435 | 0.0028 | 8.8515 | 316.33 | 76 | 805.63 | 489.3
| 23 | 87.6923 | 87.6977 | 0.0054 | 18.9587 | 284.83 | 77 | 794.59 | 509.76
| 24 | 88.0543 | 88.0644 | 0.0101 | 33.2171 | 304.06 | 78 | 652.81 | 348.75
1963-03-02 | 25 | 84.9874 | 84.9909 | 0.0035 | 11.9072 | 293.94 | 79 | 788.39 | 494.45
| 26 | 90.8514 | 90.8546 | 0.0032 | 9.3855 | 340.95 | 80 | 707.1 | 366.15
| 27 | 85.9793 | 85.9813 | 0.002 | 6.546 | 305.53 | 81 | 678.16 | 372.63
1963-03-12 | 28 | 91.7267 | 91.7289 | 0.0022 | 10.1706 | 216.31 | 82 | 857.88 | 641.57
| 29 | 85.2107 | 85.215 | 0.0043 | 15.4521 | 278.28 | 83 | 801.76 | 523.48
| 30 | 85.2826 | 85.2924 | 0.0098 | 36.2708 | 270.19 | 84 | 695.59 | 425.4
1963-04-01 | 1 | 85.4407 | 85.4416 | 0.0009 | 2.8739 | 313.16 | 1 | 652.89 | 339.73
| 2 | 87.4927 | 87.4944 | 0.0017 | 5.6737 | 299.63 | 2 | 692.43 | 392.8
| 3 | 85.895 | 85.8955 | 0.0005 | 1.3991 | 357.38 | 3 | 750.78 | 393.4
1963-05-05 | 1 | 85.4347 | 85.4557 | 0.021 | 67.2215 | 312.4 | 4 | 776.82 | 464.42
| 2 | 87.4982 | 87.5227 | 0.0245 | 82.425 | 297.24 | 5 | 850.56 | 553.32
| 3 | 85.9154 | 85.928 | 0.0126 | 40.6688 | 309.82 | 6 | 827.01 | 517.19
1963-05-19 | 4 | 85.0566 | 85.0785 | 0.0219 | 64.1608 | 341.33 | 7 | 772.62 | 431.29
| 5 | 85.0711 | 85.1065 | 0.0354 | 101.8734 | 347.49 | 8 | 767.24 | 419.75
. | 6 | 87.4883 | 87.5362 | 0.0479 | 150.2839 | 318.73 | 9 | 864.96 | 546.23
1963-06-08 | 19 | 88.9617 | 89.0352 | 0.0735 | 225.6747 | 325.69 | 10 | 672.85 | 347.16
| 20 | 84.6711 | 84.749 | 0.0779 | 230.7123 | 337.65 | 11 | 675.37 | 337.72
| 21 | 86.3738 | 86.4389 | 0.0651 | 230.6302 | 282.27 | 12 | 837.57 | 555.3
1963-06-16 | 22 | 89.8898 | 89.9656 | 0.0758 | 236.4981 | 320.51 | 13 | 706.38 | 385.87
| 23 | 87.6989 | 87.7746 | 0.0757 | 219.6941 | 344.57 | 14 | 711.84 | 367.27
| 24 | 88.0479 | 88.1263 | 0.0784 | 233.9391 | 335.13 | 15 | 728.62 | 393.49
1963-07-11 | 1 | 85.4267 | 85.6402 | 0.2135 | 673.1194 | 317.18 | 16 | 670.86 | 353.68
| 2 | 87.4874 | 87.7058 | 0.2184 | 664.5165 | 328.66 | 17 | 789.84 | 461.18
| 3 | 85.898 | 86.1337 | 0.2357 | 762.0926 | 309.28 | 18 | 657.68 | 348.4
1963-08-04 | 13 | 87.144 | 87.5677 | 0.4237 | 1235.241 | 343.01 | 19 | 707.42 | 364.41
| 14 | 85.9278 | 86.5847 | 0.6569 | 2121.2904 | 309.67 | 20 | 675.55 | 365.88
| 15 | 86.9786 | 87.501 | 0.5224 | 1784.7016 | 292.71 | 21 | 848.85 | 556.14
1963-08-05 | 16 | 85.6745 | 86.117 | 0.4425 | 1664.7856 | 265.8 | 22 | 825.82 | 560.02
| 17 | 89.3672 | 89.7687 | 0.4015 | 1592.9379 | 252.05 | 23 | 817.24 | 565.19
| 18 | 86.8014 | 87.2726 | 0.4712 | 1521.7181 | 309.65 | 24 | 690.43 | 380.78
1963-08-23 | 19 | 88.9809 | 89.4133 | 0.4324 | 1475.8687 | 292.98 | 25 | 838.07 | 545.09
| 20 | 84.6543 | 85.0584 | 0.4041 | 1443.3689 | 279.97 | 26 | 809.62 | 529.65
| 21 | 86.3454 | 86.7587 | 0.4133 | 1311.9802 | 315.02 | 27 | 673.01 | 357.99
1963-09-01 | 1 | 85.3455 | 85.3978 | 0.0523 | 164.9946 | 316.98 | 28 | 854.39 | 537.41
| 2 | 87.4344 | 87.487 | 0.0526 | 149.6316 | 351.53 | 29 | 698.49 | 346.96
| 3 | 85.8367 | 85.887 | 0.0503 | 154.0393 | 326.54 | 30 | 879.67 | 553.13
1963-09-14 | 4 | 84.9715 | 85.0235 | 0.052 | 158.9242 | 327.2 | 31 | 791.54 | 464.34
| 5 | 84.9922 | 85.0538 | 0.0616 | 157.7424 | 390.51 | 32 | 759.51 | 369
| 6 | 87.3938 | 87.4433 | 0.0495 | 140.4455 | 352.45 | 33 | 885.8 | 533.35
1963-09-21 | 7 | 86.3091 | 86.361 | 0.0519 | 156.58 | 331.46 | 34 | 869.97 | 538.51
| 8 | 84.7172 | 84.7773 | 0.0601 | 166.8054 | 360.3 | 35 | 729.62 | 369.32
| 9 | 87.583 | 87.6311 | 0.0481 | 167.0255 | 287.98 | 36 | 846.03 | 558.05
1963-10-12 | 13 | 85.2836 | 85.293 | 0.0094 | 30.8288 | 304.91 | 37 | 822.03 | 517.12
| 14 | 87.78 | 87.7874 | 0.0074 | 21.3873 | 346 | 38 | 705.51 | 359.51
| 15 | 86.9742 | 86.9839 | 0.0097 | 27.061 | 358.45 | 39 | 693.65 | 335.2
1963-10-20 | 16 | 85.6662 | 85.6766 | 0.0104 | 28.9556 | 359.17 | 40 | 727.03 | 367.86
| 17 | 89.3854 | 89.3929 | 0.0075 | 22.4766 | 333.68 | 41 | 874.61 | 540.93
| 18 | 86.8094 | 86.8204 | 0.011 | 30.9423 | 355.5 | 42 | 698.89 | 343.39
1963-11-03 | 13 | 85.3118 | 85.3276 | 0.0158 | 91.4881 | 172.7 | 43 | 720.51 | 547.81
| 14 | 87.817 | 87.8208 | 0.0038 | 12.5657 | 302.41 | 44 | 850.22 | 547.81
| 15 | 87.0334 | 87.0368 | 0.0034 | 9.7757 | 347.8 | 45 | 621.26 | 273.46
1963-11-10 | 16 | 85.687 | 85.6921 | 0.0051 | 17.901 | 284.9 | 46 | 704.65 | 419.75
| 17 | 89.4027 | 89.409 | 0.0063 | 22.7675 | 276.71 | 47 | 829.97 | 553.26
| 18 | 86.8187 | 86.8254 | 0.0067 | 22.9562 | 291.86 | 48 | 803.62 | 511.76
1963-11-23 | 19 | 88.945 | 88.9527 | 0.0077 | 25.2849 | 304.53 | 49 | 847.41 | 542.88
| 20 | 84.6418 | 84.6484 | 0.0066 | 23.106 | 285.64 | 50 | 836.65 | 551.01
| 21 | 90.0464 | 90.0531 | 0.0067 | 24.6996 | 271.26 | 51 | 825.13 | 553.87
1963-12-01 | 22 | 86.1991 | 86.2043 | 0.0052 | 18.5278 | 280.66 | 52 | 822.31 | 541.65
| 23 | 87.6793 | 87.6848 | 0.0055 | 19.1738 | 286.85 | 53 | 834.81 | 547.96
| 24 | 88.0719 | 88.077 | 0.0051 | 19.1744 | 265.98 | 54 | 810.17 | 544.19
1963-12-14 | 25 | 84.9697 | 84.9739 | 0.0042 | 14.5636 | 288.39 | 55 | 816.92 | 528.53
| 26 | 90.8451 | 90.8484 | 0.0033 | 9.9662 | 331.12 | 56 | 698.42 | 367.3
| 27 | 85.9625 | 85.965 | 0.0025 | 8.3867 | 298.09 | 57 | 862.36 | 564.27
1964-01-05 | 16 | 85.703 | 85.7052 | 0.0022 | 6.9109 | 318.34 | 58 | 684.52 | 366.18
| 17 | 89.415 | 89.4159 | 0.0009 | 2.9699 | 303.04 | 59 | 799.27 | 496.23
| 18 | 86.7895 | 86.79 | 0.0005 | 1.5408 | 324.51 | 60 | 697.64 | 373.13
1964-01-13 | 19 | 88.9825 | 88.9833 | 0.0008 | 2.7273 | 293.33 | 61 | 772.34 | 479.01
| 20 | 84.6853 | 84.6879 | 0.0026 | 9.7999 | 265.31 | 62 | 875.26 | 609.95
| 21 | 90.0951 | 90.0995 | 0.0044 | 14.7611 | 298.08 | 63 | 652.02 | 353.94
1964-02-02 | 25 | 84.929 | 84.9318 | 0.0028 | 9.9993 | 280.02 | 64 | 852.31 | 572.29
| 26 | 90.8196 | 90.8224 | 0.0028 | 10.8498 | 258.07 | 65 | 823.22 | 565.15
| 27 | 85.9502 | 85.9549 | 0.0047 | 14.0934 | 333.49 | 66 | 735.08 | 401.59
1964-02-10 | 28 | 91.7141 | 91.7148 | 0.0007 | 2.0541 | 340.78 | 67 | 734.2 | 393.42
| 29 | 85.2265 | 85.2296 | 0.0031 | 9.1435 | 339.04 | 68 | 841.67 | 502.63
| 30 | 85.283 | 85.2874 | 0.0044 | 12.9245 | 340.44 | 69 | 849.62 | 509.18
1964-03-01 | 1 | 85.4058 | 85.408 | 0.0022 | 8.0918 | 271.88 | 70 | 812.61 | 540.73
| 2 | 87.4594 | 87.46 | 0.0006 | 1.7509 | 342.69 | 71 | 652.74 | 310.05
| 3 | 85.8648 | 85.8692 | 0.0044 | 14.4045 | 305.46 | 72 | 699.33 | 393.87
1964-03-09 | 4 | 85.0149 | 85.0182 | 0.0033 | 11.5834 | 284.89 | 73 | 804.43 | 519.54
| 5 | 85.0313 | 85.033 | 0.0017 | 5.1904 | 327.53 | 74 | 697.6 | 370.07
| 6 | 87.4374 | 87.4414 | 0.004 | 11.3905 | 351.17 | 75 | 692.7 | 341.53
1964-04-07 | 1 | 85.3613 | 85.3878 | 0.0265 | 75.9769 | 348.79 | 1 | 855.93 | 507.14
| 2 | 87.4185 | 87.4436 | 0.0251 | 81.7004 | 307.22 | 2 | 846.81 | 539.59
| 3 | 85.8234 | 85.8533 | 0.0299 | 81.054 | 368.89 | 3 | 738.33 | 369.44
1964-04-28 | 4 | 84.975 | 85.0058 | 0.0308 | 99.4029 | 309.85 | 4 | 696.03 | 386.18
| 5 | 84.9775 | 85.0127 | 0.0352 | 115.5007 | 304.76 | 5 | 823.56 | 518.8
| 6 | 87.3853 | 87.4148 | 0.0295 | 100.5625 | 293.35 | 6 | 811.6 | 518.25
7
8
9
10
11
12
13
14
15
16
17
18
19

## DATA
CALCULATION OF DAILY SUSPENDED SEDIMENT TRANSPORTATION
| Station..... P.92................................ Water year…2014-2020......... |  |  |  |  | Computed by...................................
| River....Nam.Teeng............................................................................... |  |  |  |  | Date.................................................
| Drainage Area…1,723......................Km2. |  |  |  |  | Checked by......................................
| Date | Gage Height | River Discharge |  | Sediment Concentration | Suspended Sediment | Remarks
|  | m.(m.s.l.) | c.m.s. | m.c.m. | by Weight p.p.m. | Tons
| (1) | (2) | (3) | (4)=(3)*0.0864 | (5) | (6) | (7)
1 | 1956-11-13 | 441.105 | 21.583 | 1.8648 | 172.6087 | 321.8757 | 1-3 | 168.1238 | 184.7978 | 164.9045
2 | 1956-11-21 | 441.175 | 22.147 | 1.9135 | 206.9174 | 395.9366 | 4-6 | 286.9328 | 143.7289 | 190.0905
3 | 1956-12-04 | 441.015 | 13.701 | 1.1838 | 40.537 | 47.9864 | 7-9 | 34.4089 | 43.5055 | 43.6967
4 | 1956-12-19 | 441.045 | 16.21 | 1.4005 | 49.9651 | 69.9783 | 10-12 | 55.1676 | 50.7598 | 43.9679
5 | 1956-12-25 | 441.035 | 16.155 | 1.3958 | 40.8158 | 56.9704 | 13-15 | 35.6041 | 50.5173 | 36.3261
6 | 1957-01-07 | 440.885 | 8.976 | 0.77553 | 36.1648 | 28.0467 | 16-18 | 32.869 | 37.9702 | 37.6551
7 | 1957-01-13 | 440.865 | 8.96 | 0.77414 | 27.6314 | 21.3907 | 19-21 | 30.7359 | 23.7561 | 28.4023
8 | 1957-01-21 | 440.835 | 8.858 | 0.76533 | 38.3316 | 29.3364 | 22-24 | 32.4477 | 58.8676 | 23.6796
9 | 1957-02-03 | 440.795 | 4.937 | 0.42656 | 39.7691 | 16.9638 | 25-27 | 32.3212 | 41.0655 | 45.9206
10 | 1957-02-11 | 440.775 | 4.677 | 0.40409 | 49.5446 | 20.0206 | 28-30 | 54.8176 | 50.9482 | 42.8679
11 | 1957-02-24 | 440.725 | 4.498 | 0.38863 | 36.9697 | 14.3674 | 31-33 | 24.7465 | 39.7715 | 46.3912
12 | 1957-03-04 | 440.695 | 2.526 | 0.21825 | 15.5588 | 3.3957 | 34-36 | 11.1438 | 14.8567 | 20.6759
13 | 1957-03-24 | 440.655 | 2.498 | 0.21583 | 15.2466 | 3.2906 | 37-39 | 16.285 | 14.0615 | 15.3932
1 | 1957-04-03 | 440.655 | 3 | 0.2592 | 24.7057 | 6.4037 | 1-3 | 35.077 | 21.9016 | 17.1385
2 | 1957-04-21 | 440.665 | 3.258 | 0.28149 | 89.9508 | 25.3203 | 4-6 | 95.6769 | 85.1603 | 89.0151
3 | 1957-05-14 | 440.715 | 3.463 | 0.2992 | 65.7782 | 19.681 | 7-9 | 66.2565 | 71.4255 | 59.6526
4 | 1957-06-03 | 440.805 | 6.03 | 0.52099 | 38.4032 | 20.0078 | 10-12 | 42.999 | 41.998 | 30.2126
5 | 1957-06-12 | 440.995 | 13.572 | 1.1726 | 156.2472 | 183.2187 | 13-15 | 157.9289 | 157.3439 | 153.4687
6 | 1957-06-25 | 440.785 | 6.642 | 0.57387 | 54.3954 | 31.2158 | 16-18 | 58.9005 | 50.324 | 53.9615
7 | 1957-07-02 | 440.795 | 6.575 | 0.56808 | 55.698 | 31.6409 | 19-21 | 52.4766 | 53.5988 | 61.0185
8 | 1957-07-16 | 441.245 | 23.827 | 2.0587 | 260.0543 | 535.3615 | 22-24 | 254.4514 | 239.7949 | 285.9166
9 | 1957-07-25 | 441.005 | 14.177 | 1.2249 | 136.7069 | 167.4513 | 25-27 | 140.0281 | 149.8689 | 120.2237
10 | 1957-08-06 | 441.155 | 21.027 | 1.8167 | 98.5589 | 179.0553 | 28-30 | 105.8615 | 99.1674 | 90.648
11 | 1957-08-21 | 441.685 | 58.146 | 5.0238 | 846.0051 | 4250.1728 | 31-33 | 800.1604 | 851.5546 | 886.3004
12 | 1957-08-26 | 441.615 | 51.272 | 4.4299 | 2599.2423 | 11514.3854 | 34-36 | 2649.3115 | 2586.9579 | 2561.4574
13 | 1957-09-10 | 441.295 | 28.704 | 2.48 | 76.1377 | 188.8234 | 37-39 | 79.4111 | 78.8672 | 70.1346
14 | 1957-09-18 | 441.215 | 28.761 | 2.485 | 105.78 | 262.8581 | 40-42 | 99.4618 | 91.5308 | 126.3474
15 | 1957-09-24 | 441.115 | 21.536 | 1.8607 | 43.4133 | 80.7796 | 43-45 | 40.1238 | 43.807 | 46.3092
16 | 1957-10-02 | 441.275 | 28.658 | 2.4761 | 363.7057 | 900.5538 | 46-48 | 341.3081 | 415.8582 | 333.9507
17 | 1957-10-13 | 441.175 | 24.787 | 2.1416 | 262.1061 | 561.3256 | 49-51 | 220.0825 | 299.2114 | 267.0243
18 | 1957-10-21 | 441.025 | 16.688 | 1.4418 | 372.1727 | 536.6147 | 52-54 | 400.1737 | 355.6839 | 360.6605
19 | 1957-11-05 | 441.195 | 24.117 | 2.0837 | 466.0326 | 971.0763 | 55-57 | 468.4826 | 437.8726 | 491.7427
20 | 1957-11-12 | 441.065 | 19.844 | 1.7145 | 35.3867 | 60.6712 | 58-60 | 32.6043 | 40.6881 | 32.8677
21 | 1957-11-24 | 440.945 | 10.826 | 0.93537 | 28.8687 | 27.0028 | 61-63 | 39.2538 | 29.5416 | 17.8107
22 | 1957-12-02 | 440.885 | 8.978 | 0.7757 | 9.3316 | 7.2385 | 64-66 | 8.6139 | 13.3826 | 5.9984
23 | 1957-12-16 | 440.875 | 6.531 | 0.56428 | 15.1767 | 8.5639 | 67-69 | 16.8486 | 9.5623 | 19.1192
24 | 1957-12-23 | 440.855 | 6.091 | 0.52626 | 14.1876 | 7.4664 | 70-72 | 14.8734 | 14.5138 | 13.1757
25 | 1958-01-05 | 440.795 | 4.223 | 0.36487 | 40.5094 | 14.7806 | 73-75 | 35.475 | 56.534 | 29.5192
26 | 1958-01-13 | 440.845 | 7.025 | 0.60696 | 63.3198 | 38.4326 | 76-78 | 64.9721 | 65.4041 | 59.5833
27 | 1958-01-21 | 440.785 | 4.206 | 0.3634 | 47.0341 | 17.0921 | 79-81 | 43.9441 | 59.526 | 37.632
28 | 1958-02-02 | 440.715 | 3.835 | 0.33134 | 17.9905 | 5.961 | 82-84 | 19.5333 | 20.4788 | 13.9594
29 | 1958-02-11 | 440.705 | 3.752 | 0.32417 | 12.5736 | 4.076 | 86-88 | 0.95072 | 25.9509 | 10.8191
30 | 1958-03-11 | 440.605 | 3.079 | 0.26603 | 17.9905 | 4.7859 | 89-91 | 19.5333 | 20.4788 | 13.9594
31 | 1958-03-26 | 440.635 | 3.224 | 0.27855 | 12.5736 | 3.5024 | 92-94 | 0.95072 | 25.9509 | 10.8191
1 | 1958-04-02 | 440.645 | 3.257 | 0.2814 | 72.4126 | 20.3773 | 1-3 | 75.1421 | 74.4772 | 67.6186
2 | 1958-04-22 | 440.665 | 3.377 | 0.29177 | 34.7879 | 10.1502 | 4-6 | 34.5661 | 25.9768 | 43.8209
3 | 1958-05-01 | 440.665 | 3.483 | 0.30093 | 27.7367 | 8.3468 | 7-9 | 25.9135 | 15.9595 | 41.3371
4 | 1958-05-18 | 440.655 | 3.353 | 0.2897 | 138.2454 | 40.0496 | 10-12 | 138.0891 | 142.88 | 133.7671
5 | 1958-05-25 | 440.845 | 6.218 | 0.53724 | 272.7837 | 146.549 | 13-15 | 278.0907 | 262.8812 | 277.3791
6 | 1958-06-03 | 440.665 | 3.561 | 0.30767 | 26.3009 | 8.092 | 16-18 | 35.3948 | 26.4205 | 17.0875
7 | 1958-06-19 | 440.595 | 2.706 | 0.2338 | 17.94 | 4.1944 | 19-21 | 12.1445 | 19.7731 | 21.9026
8 | 1958-06-26 | 440.545 | 2.394 | 0.20684 | 19.3723 | 4.007 | 22-24 | 26.3372 | 13.8668 | 17.913
9 | 1958-07-01 | 440.615 | 2.898 | 0.25039 | 11.3704 | 2.847 | 25-27 | 8.8848 | 5.2209 | 20.0054
10 | 1958-07-15 | 440.965 | 12.033 | 1.0397 | 783.104 | 814.155 | 28-30 | 786.1031 | 756.9923 | 806.2165
11 | 1958-07-22 | 441.165 | 21.918 | 1.8937 | 875.1563 | 1657.2967 | 31-33 | 847.7242 | 929.2996 | 848.445
12 | 1958-08-13 | 441.455 | 36.774 | 3.1773 | 666.9648 | 2119.1297 | 34-36 | 698.8085 | 720.573 | 581.5129
13 | 1958-08-14 | 441.645 | 56.245 | 4.8596 | 1268.7099 | 6165.3819 | 37-39 | 1194.6883 | 1250.1202 | 1361.3211
14 | 1958-08-26 | 441.155 | 21.736 | 1.878 | 242.5914 | 455.5844 | 40-42 | 259.7612 | 241.5212 | 226.4918
15 | 1958-09-02 | 440.855 | 7.225 | 0.62424 | 61.4504 | 38.3598 | 43-45 | 58.8456 | 71.8808 | 53.6247
16 | 1958-09-11 | 440.905 | 8.358 | 0.72213 | 102.3602 | 73.9175 | 46-48 | 115.4056 | 91.1803 | 100.4947
17 | 1958-09-29 | 440.905 | 8.41 | 0.72662 | 47.7468 | 34.694 | 49-51 | 41.9059 | 40.5001 | 60.8345
18 | 1958-10-01 | 440.895 | 8.204 | 0.70883 | 35.0194 | 24.8226 | 52-54 | 37.6179 | 37.0151 | 30.4251
19 | 1958-10-20 | 440.955 | 12.008 | 1.0375 | 65.229 | 67.6745 | 55-57 | 61.2272 | 71.9879 | 62.4719
20 | 1958-11-04 | 441.155 | 22.875 | 1.9764 | 261.1187 | 516.075 | 58-60 | 268.2936 | 255.6135 | 259.4491
21 | 1958-11-23 | 440.695 | 3.867 | 0.33411 | 8.6006 | 2.8735 | 61-63 | 7.8998 | 8.7361 | 9.1659
22 | 1958-12-02 | 440.745 | 4.988 | 0.43096 | 8.3883 | 3.615 | 64-66 | 11.1384 | 7.9965 | 6.03
23 | 1958-12-22 | 440.685 | 3.865 | 0.33394 | 4.2769 | 1.4282 | 67-69 | 5.4863 | 1.0605 | 6.284
24 | 1959-01-12 | 440.635 | 3.731 | 0.32236 | 21.9261 | 7.0681 | 70-72 | 21.3589 | 24.7423 | 19.6772
25 | 1959-01-25 | 440.635 | 3.728 | 0.3221 | 29.9886 | 9.6593 | 73-75 | 34.8023 | 22.2969 | 32.8667
26 | 1959-02-09 | 440.605 | 3.717 | 0.32115 | 17.5896 | 5.6489 | 76-78 | 22.278 | 5.4763 | 25.0145
27 | 1959-02-23 | 440.595 | 3.711 | 0.32063 | 7.2246 | 2.3164 | 79-81 | 6.145 | 9.2785 | 6.2502
28 | 1959-03-02 | 440.645 | 3.736 | 0.32279 | 10.1412 | 3.2735 | 82-84 | 13.4904 | 3.3994 | 13.5338
29 | 1959-03-24 | 440.585 | 1.937 | 0.16736 | 16.8008 | 2.8117 | 85-87 | 22.09 | 12.3121 | 16.0005
1 | 1959-04-04 | 440.505 | 1.922 | 0.16606 | 1.3914 | 0.23106 | 1-3 | 1.368 | 0.36231 | 2.444
2 | 1959-04-21 | 440.565 | 2 | 0.1728 | 11.1772 | 1.9314 | 4-6 | 24.933 | 6.5731 | 2.0256
3 | 1959-05-03 | 440.565 | 2.003 | 0.17306 | 22.6261 | 3.9157 | 7-9 | 15.7294 | 20.2535 | 31.8955
4 | 1959-05-19 | 441.015 | 14.119 | 1.2199 | 1510.2545 | 1842.3316 | 10-12 | 1536.6033 | 1511.9177 | 1482.2423
5 | 1959-05-31 | 440.835 | 8.859 | 0.76542 | 1530.5569 | 1171.5152 | 13-15 | 1489.076 | 1557.7172 | 1544.8774
6 | 1959-06-07 | 441.025 | 14.23 | 1.2295 | 148.849 | 183.0056 | 16-18 | 150.3555 | 165.595 | 130.5964
7 | 1959-06-13 | 440.785 | 7.804 | 0.67427 | 163.0877 | 109.9644 | 19-21 | 164.9023 | 164.0186 | 160.3421
8 | 1959-06-23 | 441.365 | 31.411 | 2.7139 | 1290.7419 | 3502.9578 | 22-24 | 1248.5476 | 1383.255 | 1240.4231
9 | 1959-07-06 | 440.875 | 9.689 | 0.83713 | 445.8257 | 373.2139 | 25-27 | 439.2661 | 466.1683 | 432.0427
10 | 1959-07-11 | 441.385 | 31.091 | 2.6863 | 435.8838 | 1170.8983 | 28-30 | 434.9538 | 440.3517 | 432.3459
11 | 1959-07-25 | 441.005 | 15.199 | 1.3132 | 821.783 | 1079.1601 | 31-33 | 956.2911 | 765.0049 | 744.0529
12 | 1959-08-09 | 441.245 | 25.525 | 2.2054 | 355.2471 | 783.4478 | 34-36 | 359.5203 | 407.3061 | 298.915
13 | 1959-08-24 | 441.7 | 59.516 | 5.1422 | 802.0991 | 4124.54 | 37-39 | 804.1149 | 807.3562 | 794.8263
14 | 1959-08-30 | 441.925 | 69.99 | 6.0471 | 1105.7523 | 6686.6345 | 40-42 | 990.6096 | 1324.7156 | 1001.9317
15 | 1959-09-06 | 441.315 | 29.413 | 2.5413 | 349.7237 | 888.747 | 43-45 | 354.0293 | 346.3566 | 348.7853
16 | 1959-09-22 | 441.825 | 65.507 | 5.6598 | 379.0387 | 2145.2853 | 46-48 | 328.264 | 330.1837 | 478.6685
17 | 1959-09-27 | 441.425 | 33.31 | 2.878 | 344.2492 | 990.7437 | 49-51 | 340.0672 | 340.5921 | 352.0884
18 | 1959-10-06 | 441.075 | 18.304 | 1.5815 | 161.1354 | 254.8301 | 52-54 | 168.664 | 155.8473 | 158.8949
19 | 1959-10-17 | 441.145 | 20.609 | 1.7806 | 153.327 | 273.0168 | 55-57 | 156.708 | 152.7454 | 150.5277
20 | 1959-10-26 | 441.195 | 23.316 | 2.0145 | 361.0226 | 727.281 | 58-60 | 382.0883 | 349.7739 | 351.2057
21 | 1959-11-09 | 440.995 | 15.166 | 1.3103 | 61.2407 | 80.2464 | 61-63 | 69.7099 | 57.0875 | 56.9248
22 | 1959-11-11 | 442.255 | 103.121 | 8.9097 | 3854.3634 | 34341.0455 | 64-66 | 4535.9094 | 3108.8347 | 3918.346
23 | 1959-11-22 | 441.005 | 15.201 | 1.3134 | 50.425 | 66.2265 | 67-69 | 54.0769 | 46.9617 | 50.2363
24 | 1959-12-13 | 440.845 | 5.953 | 0.51434 | 48.5427 | 24.9674 | 70-72 | 39.8929 | 39.2311 | 66.5041
25 | 1959-12-21 | 440.895 | 6.449 | 0.55719 | 47.2438 | 26.3239 | 73-75 | 49.0489 | 58.3351 | 34.3474
26 | 1960-01-04 | 440.845 | 5.959 | 0.51486 | 64.0696 | 32.9867 | 76-78 | 69.7848 | 63.2214 | 59.2024
27 | 1960-01-16 | 440.825 | 3.927 | 0.33929 | 74.8277 | 25.3885 | 79-81 | 73.3336 | 80.6069 | 70.5425
28 | 1960-01-24 | 440.835 | 4.033 | 0.34845 | 99.6001 | 34.7058 | 82-84 | 87.2968 | 118.6989 | 92.8045
29 | 1960-02-02 | 440.745 | 3.183 | 0.27501 | 18.1288 | 4.9856 | 86-88 | 12.482 | 19.6886 | 22.2156
30 | 1960-02-14 | 440.715 | 2.936 | 0.25367 | 15.1222 | 3.836 | 89-91 | 12.7919 | 25.4346 | 7.14
31 | 1960-02-21 | 440.755 | 3.184 | 0.2751 | 21.1644 | 5.8223 | 92-94 | 23.8177 | 21.2469 | 18.4285
32 | 1960-03-01 | 440.745 | 3.176 | 0.27441 | 16.7514 | 4.5967 | 95-97 | 11.6916 | 31.4614 | 7.1013
33 | 1960-03-15 | 440.705 | 1.827 | 0.15785 | 11.2478 | 1.7755 | 98-100 | 5.1312 | 17.9681 | 10.644
34 | 1960-03-22 | 440.695 | 1.762 | 0.15224 | 11.6949 | 1.7804 | 101.102 | 10.3134 | 14.7687 | 10.0026
1 | 1960-04-03 | 440.675 | 1.615 | 0.13954 | 35.0148 | 4.8858 | 1-3 | 31.7407 | 43.5601 | 29.7436
2 | 1960-04-19 | 440.705 | 1.805 | 0.15595 | 23.3839 | 3.6468 | 4-6 | 24.279 | 19.5832 | 26.2895
3 | 1960-05-02 | 440.725 | 1.962 | 0.16952 | 37.1086 | 6.2905 | 7-9 | 28.7627 | 42.8967 | 39.6665
4 | 1960-05-16 | 440.875 | 7.456 | 0.6442 | 1114.071 | 717.6827 | 10-12 | 1245.4996 | 1034.3487 | 1062.3647
5 | 1960-05-23 | 440.745 | 2.203 | 0.19034 | 127.1489 | 24.2014 | 13-15 | 131.7866 | 123.6573 | 126.0027
6 | 1960-06-05 | 440.825 | 8.209 | 0.70926 | 90.3093 | 64.0525 | 16-18 | 109.4573 | 81.6231 | 79.8475
7 | 1960-06-28 | 440.915 | 10.613 | 0.91696 | 861.6836 | 790.1322 | 19-21 | 856.3673 | 834.9864 | 893.6971
8 | 1960-06-29 | 441.435 | 39.172 | 3.3845 | 1246.6427 | 4219.2133 | 22-24 | 1851.4193 | 965.7852 | 922.7236
9 | 1960-07-18 | 442.645 | 138.013 | 11.9243 | 1604.6906 | 19134.8493 | 25-27 | 1643.9413 | 1642.0251 | 1528.1053
10 | 1960-07-19 | 441.845 | 79.642 | 6.8811 | 640.0947 | 4404.5354 | 28-30 | 641.8546 | 699.2654 | 579.164
11 | 1960-07-23 | 442.915 | 196.098 | 16.9429 | 2508.4472 | 42500.2876 | 31-33 | 2423.5615 | 2577.3551 | 2524.425
12 | 1960-08-03 | 441.185 | 26.625 | 2.3004 | 63.8808 | 146.9515 | 34-36 | 54.4036 | 76.0028 | 61.2362
13 | 1960-08-16 | 441.035 | 21.629 | 1.8687 | 61.7559 | 115.406 | 37-39 | 57.8475 | 78.9754 | 48.4447
14 | 1960-08-24 | 441.275 | 30.309 | 2.6187 | 389.025 | 1018.7388 | 40-42 | 353.2754 | 403.7304 | 410.0692
15 | 1960-09-04 | 441.395 | 41.176 | 3.5576 | 627.6142 | 2232.8044 | 43-45 | 595.5207 | 694.5185 | 592.8035
16 | 1960-09-19 | 441.745 | 67.493 | 5.8314 | 423.7779 | 2471.2164 | 46-48 | 385.9168 | 426.1484 | 459.2684
17 | 1960-09-26 | 441.495 | 48.794 | 4.2158 | 559.49 | 2358.6989 | 49-51 | 527.3193 | 538.8166 | 612.3341
18 | 1960-10-04 | 441.445 | 42.406 | 3.6639 | 452.2467 | 1656.9771 | 52-54 | 398.7874 | 408.1117 | 549.8411
19 | 1960-10-16 | 441.895 | 69.99 | 6.0471 | 3475.8119 | 21018.7072 | 55-57 | 3509.4167 | 2661.9977 | 4256.0212
20 | 1960-10-24 | 441.365 | 37.938 | 3.2778 | 3535.7148 | 11589.5186 | 58-60 | 2859.9743 | 2890.1631 | 4857.0069
21 | 1960-11-02 | 441.495 | 48.794 | 4.2158 | 56.0977 | 236.4968 | 61-63 | 44.4682 | 58.6638 | 65.1611
22 | 1960-11-14 | 441.235 | 24.128 | 2.0847 | 39.2388 | 81.7996 | 64-66 | 30.0174 | 46.7272 | 40.9719
23 | 1960-11-23 | 441.135 | 19.333 | 1.6704 | 85.3234 | 142.5218 | 67-69 | 63.9127 | 91.002 | 101.0556
24 | 1960-12-01 | 441.045 | 21.629 | 1.8687 | 11.0138 | 20.582 | 70-72 | 9.5359 | 7.5271 | 15.9784
25 | 1960-12-13 | 440.915 | 10.698 | 0.92431 | 25.7358 | 23.7877 | 73-75 | 20.9792 | 23.4125 | 32.8156
26 | 1960-12-22 | 440.965 | 19.13 | 1.6528 | 26.2209 | 43.3388 | 76-78 | 46.2944 | 7.1639 | 25.2045
27 | 1961-01-04 | 441.035 | 15.147 | 1.3087 | 29.2598 | 38.2923 | 79-81 | 16.0315 | 49.4779 | 22.2699
28 | 1961-01-18 | 440.945 | 13.431 | 1.1604 | 52.8633 | 61.3446 | 82-84 | 58.4758 | 56.9175 | 43.1965
29 | 1961-01-25 | 440.855 | 10.89 | 0.9409 | 54.5108 | 51.289 | 85-87 | 47.9825 | 54.0261 | 61.5239
30 | 241466 | 440.845 | 10.807 | 0.93372 | 27.4045 | 25.5883 | 88-90 | 18.2605 | 37.509 | 26.444
31 | 1961-02-20 | 440.755 | 5.215 | 0.45058 | 20.2891 | 9.1418 | 91-93 | 27.721 | 14.2819 | 18.8645
32 | 1961-02-28 | 440.745 | 4.991 | 0.43122 | 18.0974 | 7.804 | 94-96 | 22.838 | 16.4308 | 15.0234
33 | 1961-03-21 | 441.035 | 4.794 | 0.4142 | 25.402 | 10.5215 | 97-99 | 35.8137 | 20.0878 | 20.3046
34 | 1961-03-29 | 440.695 | 4.397 | 0.3799 | 12.7934 | 4.8602 | 100-102 | 3.4593 | 16.6462 | 18.2747
1 | 1961-04-05 | 440.685 | 4.017 | 0.34707 | 56.0932 | 19.4682 | 1-3 | 54.1202 | 60.5984 | 53.5609
2 | 1961-04-24 | 440.655 | 3.808 | 0.32901 | 51.744 | 17.0243 | 4-6 | 50.8683 | 55.0157 | 49.348
3 | 1961-05-10 | 440.745 | 5.67 | 0.48989 | 55.0728 | 26.9795 | 7-9 | 55.4656 | 52.4454 | 57.3074
4 | 1961-05-21 | 440.795 | 6.789 | 0.58657 | 46.828 | 27.4679 | 10-12 | 50.3451 | 29.8174 | 60.3215
5 | 1961-06-12 | 441.145 | 20.391 | 1.7618 | 38.4828 | 67.7983 | 13-15 | 38.4054 | 29.6719 | 47.3711
6 | 1961-06-18 | 440.945 | 9.48 | 0.81907 | 33.5474 | 27.4777 | 16-18 | 36.7504 | 38.9773 | 24.9144
7 | 1961-07-05 | 440.925 | 8.887 | 0.76784 | 280.7356 | 215.5591 | 19-21 | 313.1681 | 288.4478 | 240.5908
8 | 1961-07-18 | 441.165 | 29.282 | 2.53 | 250.3455 | 633.3653 | 22-24 | 214.0216 | 296.3982 | 240.6166
9 | 1961-07-25 | 441.225 | 30.668 | 2.6497 | 301.9989 | 800.2112 | 25-27 | 281.2674 | 304.0242 | 320.7052
10 | 1961-08-01 | 441.245 | 31.207 | 2.6963 | 246.626 | 664.9739 | 28-30 | 248.2328 | 251.9988 | 239.6464
11 | 1961-08-09 | 441.045 | 21.602 | 1.8664 | 226.2339 | 422.2459 | 31-33 | 227.9378 | 232.1626 | 218.6014
12 | 1961-08-18 | 443.52 | 289.219 | 24.9885 | 256.3193 | 6405.04 | 34-36 | 260.7854 | 240.4531 | 267.7194
13 | 1961-09-03 | 441.185 | 29.636 | 2.5606 | 147.5262 | 377.7483 | 37-39 | 100.5856 | 175.3337 | 166.6594
14 | 1961-09-11 | 441.345 | 28.879 | 2.4951 | 523.4395 | 1306.0578 | 40-42 | 548.075 | 397.8328 | 624.4108
15 | 1961-09-20 | 441.645 | 53.107 | 4.5884 | 718.0451 | 3294.7102 | 43-45 | 748.8673 | 738.4635 | 666.8044
16 | 1961-10-01 | 441.185 | 31.742 | 2.7425 | 86.8778 | 238.2632 | 46-48 | 83.8617 | 86.3849 | 90.387
17 | 1961-10-04 | 442.095 | 77.566 | 6.7017 | 2893.5829 | 19391.9317 | 49-51 | 3268.7049 | 3809.541 | 1602.5029
18 | 1961-10-18 | 441.215 | 31.377 | 2.711 | 302.3755 | 819.7317 | 52-54 | 267.2154 | 179.079 | 460.8321
19 | 1961-11-05 | 441.105 | 18.072 | 1.5614 | 23.0295 | 35.9588 | 55-57 | 30.303 | 14.9207 | 23.8648
20 | 1961-11-13 | 441.195 | 30.701 | 2.6526 | 22.1627 | 58.7881 | 58-60 | 38.9498 | 18.5657 | 8.9726
21 | 1961-11-21 | 441.035 | 17.294 | 1.4942 | 26.5535 | 39.6763 | 61-63 | 34.9489 | 24.8316 | 19.8801
22 | 1961-12-03 | 440.935 | 9.867 | 0.85251 | 11.7772 | 10.0402 | 64-66 | 35.3317 | 0 | 0
23 | 1961-12-13 | 440.935 | 10.482 | 0.90564 | 8.9919 | 8.1435 | 67-69 | 17.586 | 0 | 9.3897
24 | 1962-01-02 | 440.865 | 7.677 | 0.66329 | 198.6421 | 131.7579 | 70-72 | 208.0332 | 195.3395 | 192.5537
25 | 1962-01-09 | 441.145 | 22.624 | 1.9547 | 200.3395 | 391.6064 | 73-75 | 197.1448 | 188.0981 | 215.7757
26 | 1962-02-04 | 440.755 | 5.716 | 0.49386 | 64.7408 | 31.973 | 76-78 | 67.7325 | 56.986 | 69.5038
27 | 1962-02-12 | 440.735 | 5.109 | 0.44142 | 64.031 | 28.2644 | 79-81 | 57.7696 | 70.7924 | 63.5309
28 | 1962-02-21 | 440.705 | 4.357 | 0.37644 | 63.4305 | 23.8781 | 82-84 | 55.5572 | 64.8759 | 69.8585
29 | 1962-03-14 | 440.625 | 2.797 | 0.24166 | 9.2701 | 2.2402 | 85-87 | 0 | 0 | 27.8104
30 | 1962-03-20 | 440.595 | 2.019 | 0.17444 | 2.1137 | 0.36871 | 88-90 | 0 | 4.7766 | 1.5644
1 | 1962-04-04 | 440.585 | 2.575 | 0.22248 | 6.3346 | 1.4093 | 1-3 | 10.3064 | 1.9935 | 6.704
2 | 1962-04-23 | 440.645 | 2.916 | 0.25194 | 5.7926 | 1.4594 | 4-6 | 7.9491 | 1.8969 | 7.5318
3 | 1962-05-14 | 440.675 | 6.222 | 0.53758 | 118.8768 | 63.9059 | 7-9 | 149.4115 | 100.0364 | 107.1825
4 | 1962-05-21 | 440.635 | 2.775 | 0.23976 | 44.9171 | 10.7693 | 10-12 | 50.2644 | 50.2526 | 34.2345
5 | 1962-06-10 | 440.705 | 3.775 | 0.32616 | 66.2764 | 21.6167 | 13-15 | 74.8251 | 75.9788 | 48.0254
6 | 1962-06-18 | 440.825 | 4.775 | 0.41256 | 78.8163 | 32.5165 | 16-18 | 62.268 | 94.5057 | 79.6753
7 | 1962-06-25 | 440.735 | 5.775 | 0.49896 | 127.0493 | 63.3925 | 19-21 | 101.3675 | 134.3449 | 145.4354
8 | 1962-07-11 | 440.675 | 4.714 | 0.40729 | 7.1362 | 2.9065 | 22-24 | 7.2298 | 0.99105 | 13.1878
9 | 1962-07-19 | 440.645 | 4.594 | 0.39692 | 14.327 | 5.6867 | 25-27 | 14.0239 | 7.1682 | 21.7888
10 | 1962-08-01 | 440.845 | 9.035 | 0.78062 | 153.374 | 119.7275 | 28-30 | 181.3116 | 180.2104 | 98.6002
11 | 1962-08-06 | 441.565 | 36.514 | 3.1548 | 678.8087 | 2141.5122 | 31-33 | 1098.3461 | 432.1927 | 505.8874
12 | 1962-08-16 | 441.055 | 14.147 | 1.2223 | 97.1344 | 118.7274 | 34-36 | 107.3127 | 99.1862 | 84.9043
13 | 1962-08-23 | 441.545 | 29.927 | 2.5857 | 534.2896 | 1381.5087 | 37-39 | 537.0388 | 528.3892 | 537.4407
14 | 1962-09-03 | 441.785 | 40.451 | 3.495 | 485.0153 | 1695.112 | 40-42 | 472.0745 | 480.4103 | 502.561
15 | 1962-09-10 | 441.115 | 21.466 | 1.8547 | 27.6115 | 51.21 | 43-45 | 27.3021 | 24.8952 | 30.6373
16 | 1962-09-18 | 441.125 | 22.475 | 1.9418 | 34.8142 | 67.6037 | 46-48 | 33.8561 | 34.4257 | 36.1609
17 | 1962-10-01 | 440.925 | 12.158 | 1.0505 | 5.7333 | 6.0225 | 49-51 | 9.8626 | 4.5481 | 2.7891
18 | 1962-10-09 | 440.905 | 11.106 | 0.95956 | 12.4021 | 11.9005 | 52-54 | 10.4741 | 6.0511 | 20.681
19 | 1962-11-05 | 440.875 | 8.511 | 0.73535 | 26.3101 | 19.3471 | 55-57 | 23.1201 | 28.4476 | 27.3625
20 | 1962-11-18 | 440.865 | 8.049 | 0.69543 | 31.4911 | 21.9 | 58-60 | 36.7463 | 26.5917 | 31.1354
21 | 1962-12-03 | 440.795 | 6.692 | 0.57819 | 28.2467 | 16.3319 | 61-63 | 22.133 | 16.5879 | 46.0191
22 | 1962-12-12 | 440.785 | 5.528 | 0.47762 | 22.2269 | 10.616 | 64-66 | 26.6187 | 25.1027 | 14.9592
23 | 1963-01-08 | 440.725 | 2.925 | 0.25272 | 24.4467 | 6.1782 | 67-69 | 22.9657 | 26.7306 | 23.644
24 | 1963-01-14 | 440.735 | 2.974 | 0.25695 | 14.2787 | 3.669 | 70-72 | 5.5546 | 14.5913 | 22.6902
25 | 1963-02-13 | 440.665 | 3.891 | 0.33618 | 12.0993 | 4.0676 | 73-75 | 16.0029 | 13.6003 | 6.6947
26 | 1963-02-21 | 440.635 | 2.332 | 0.20148 | 20.3424 | 4.0987 | 76-78 | 8.8515 | 18.9587 | 33.2171
27 | 1963-03-02 | 440.615 | 1.96 | 0.16934 | 9.2796 | 1.5714 | 79-81 | 11.9072 | 9.3855 | 6.546
28 | 1963-03-12 | 440.615 | 1.937 | 0.16736 | 20.6311 | 3.4528 | 82-84 | 10.1706 | 15.4521 | 36.2708
1 | 1963-04-01 | 440.535 | 1.01 | 0.087264 | 3.2071 | 0.27986 | 1-3 | 2.5484 | 5.6737 | 1.3991
2 | 1963-05-05 | 441.735 | 2.49 | 0.21514 | 63.4383 | 13.6479 | 4-6 | 67.2215 | 82.4245 | 40.6688
3 | 1963-05-19 | 441.445 | 2.014 | 0.17401 | 105.4394 | 18.3475 | 7-9 | 64.1608 | 101.8734 | 150.2839
4 | 1963-06-08 | 441.785 | 11.399 | 0.98487 | 229.0058 | 225.5417 | 10-12 | 225.6747 | 230.7123 | 230.6302
5 | 1963-06-16 | 441.735 | 10.845 | 0.93701 | 230.0451 | 215.5541 | 13-15 | 236.4981 | 219.6981 | 233.9391
6 | 1963-07-14 | 442.015 | 28.674 | 2.4774 | 700.2064 | 1734.715 | 16-18 | 673.1194 | 665.4073 | 762.0926
7 | 1963-08-04 | 442.525 | 62.154 | 5.3701 | 1713.7443 | 9202.988 | 19-21 | 1235.241 | 2121.2904 | 1784.7016
8 | 1963-08-05 | 442.225 | 39.01 | 3.3705 | 1593.1472 | 5369.6452 | 22-24 | 1664.7856 | 1592.9379 | 1521.7181
9 | 1963-08-23 | 442.915 | 116.71 | 10.0837 | 1410.4059 | 14222.1723 | 25-27 | 1475.8687 | 1443.3689 | 1311.9802
10 | 1963-09-01 | 441.685 | 17.022 | 1.4707 | 156.2219 | 229.7556 | 28-30 | 164.9946 | 149.6316 | 154.0393
11 | 1963-09-14 | 441.645 | 10.942 | 0.94539 | 152.3707 | 144.0496 | 31-33 | 158.9242 | 157.7424 | 140.4454
12 | 1963-09-21 | 422.265 | 47.07 | 4.0668 | 163.4703 | 664.8089 | 34-36 | 156.58 | 166.8054 | 167.0255
13 | 1963-10-12 | 441.555 | 8.065 | 0.69682 | 26.4257 | 18.4138 | 37-39 | 30.8288 | 21.3873 | 27.061
14 | 1963-10-20 | 441.585 | 8.646 | 0.74701 | 27.4582 | 20.5117 | 40-42 | 28.9556 | 22.4766 | 30.9423
15 | 1963-11-03 | 441.495 | 13.12 | 1.1336 | 12.9186 | 14.6441 | 43-45 | 16.4143 | 12.5657 | 9.7757
16 | 1963-11-10 | 441.465 | 11.839 | 1.0229 | 21.2082 | 21.6937 | 46-48 | 17.901 | 22.7675 | 22.9562
17 | 1963-11-23 | 441.325 | 8.606 | 0.74356 | 24.3635 | 18.1157 | 49-51 | 25.2849 | 23.106 | 24.6995
18 | 1963-12-01 | 441.285 | 4.052 | 0.35009 | 18.9586 | 6.6373 | 52-54 | 18.5278 | 19.1738 | 19.1744
19 | 1963-12-14 | 441.235 | 3.468 | 0.29964 | 10.9722 | 3.2876 | 55-57 | 14.5636 | 9.9662 | 8.3867
20 | 1964-01-05 | 441.195 | 5.092 | 0.43995 | 3.8072 | 1.675 | 58-60 | 6.9108 | 2.9699 | 1.5408
21 | 1964-01-13 | 441.205 | 5.045 | 0.43589 | 9.0961 | 3.9649 | 61-63 | 2.7273 | 9.7999 | 14.7611
22 | 1964-02-02 | 441.195 | 4.789 | 0.41377 | 11.6475 | 4.8194 | 64-66 | 9.9993 | 10.8498 | 14.0934
23 | 1964-02-10 | 441.295 | 5.941 | 0.5133 | 8.0407 | 4.1273 | 67-69 | 2.0541 | 9.1435 | 12.9245
24 | 1964-02-02 | 441.195 | 4.789 | 0.41377 | 12.8099 | 5.3004 | 70-72 | 20.5067 | 0.62832 | 17.2948
25 | 1964-02-10 | 441.295 | 5.941 | 0.5133 | 21.63 | 11.1027 | 73-75 | 20.1822 | 38.8216 | 5.8862
26 | 1964-03-01 | 441.095 | 4.087 | 0.35312 | 8.0824 | 2.854 | 76-78 | 8.0918 | 1.7509 | 14.4045
27 | 1964-03-09 | 441.075 | 3.54 | 0.30586 | 9.3881 | 2.8714 | 79-81 | 11.5834 | 5.1904 | 11.3905
1 | 1964-04-07 | 441.945 | 5.855 | 0.50587 | 79.5771 | 40.2558 | 1-3 | 75.977 | 81.7004 | 81.054
2 | 1964-04-26 | 441.655 | 3.029 | 0.26171 | 105.1554 | 27.5198 | 4-6 | 99.4029 | 115.5007 | 100.5625
3 | [6 empty] | 7-9
4 | [6 empty] | 10-12
5 | [6 empty] | 13-15
6 | [6 empty] | 16-18
7 | [6 empty] | 19-21
8 | [6 empty] | 22-24
9 | [6 empty] | 25-27
10 | [6 empty] | 28-30
11 | [6 empty] | 31-33
12 | [6 empty] | 34-36
13 | [6 empty] | 37-39
14 | [6 empty] | 40-42
15 | [6 empty] | 43-45
16 | [6 empty] | 46-48
17 | [6 empty] | 49-51
18 | [6 empty] | 52-54
19 | [6 empty] | 55-57
20 | [6 empty] | 58-60
61-63
64-66
67-69
70-72
73-75
76-78
79-81

## อท.50
CALCULATION OF DAILY SUSPENDED SEDIMENT TRANSPORTATION
Station P.92 Water year 2020
Nam Mae Taeng |  |  | A.Mae Taeng |  |  | Chiang Mai |  |  | Drainage Area 1723 Km.2
Computed by Suntanee |  |  | Checked by Preecha |  |  | Zero Gage 440.645 M. msl. |  |  | (Lab) Filtration Method
Date | Gage Height | River Discharge |  | Sediment Concentration | Suspended Sediment | Sample no. | Amount of Samples | Date of Sampling | Sediment Concentration (ppm)
| m. - m.s.l. | c.m.s. | m.c.m. | by Weight p.p.m. | Tons |  |  |  | I | II | III
(1) | (2) | (3) | (4)=(3)*0.0864 | (5)=(A+B+C)/3 | (6)=(4)*(5) | (7) | (8) | (1) | A | B | C
1963-04-01 | 440.535 | 1.01 | 0.087264 | 3.2071 | 0.27986 | 1-3 | 1 | 1963-04-01 | 2.5484 | 5.6737 | 1.3991
1963-05-05 | 441.735 | 2.49 | 0.21514 | 63.4383 | 13.6479 | 4-6 | 2 | 1963-05-05 | 67.2215 | 82.4245 | 40.6688
1963-05-19 | 441.445 | 2.014 | 0.17401 | 105.4394 | 18.3475 | 7-9 | 3 | 1963-05-19 | 64.1608 | 101.8734 | 150.2839
1963-06-08 | 441.785 | 11.399 | 0.98487 | 229.0058 | 225.5417 | 10-12 | 4 | 1963-06-08 | 225.6747 | 230.7123 | 230.6302
1963-06-16 | 441.735 | 10.845 | 0.93701 | 230.0451 | 215.5541 | 13-15 | 5 | 1963-06-16 | 236.4981 | 219.6981 | 233.9391
1963-07-14 | 442.015 | 28.674 | 2.4774 | 700.2064 | 1734.715 | 16-18 | 6 | 1963-07-14 | 673.1194 | 665.4073 | 762.0926
1963-08-04 | 442.525 | 62.154 | 5.3701 | 1713.7443 | 9202.988 | 19-21 | 7 | 1963-08-04 | 1235.241 | 2121.2904 | 1784.7016
1963-08-05 | 442.225 | 39.01 | 3.3705 | 1593.1472 | 5369.6452 | 22-24 | 8 | 1963-08-05 | 1664.7856 | 1592.9379 | 1521.7181
1963-08-23 | 442.915 | 116.71 | 10.0837 | 1410.4059 | 14222.1723 | 25-27 | 9 | 1963-08-23 | 1475.8687 | 1443.3689 | 1311.9802
1963-09-01 | 441.685 | 17.022 | 1.4707 | 156.2219 | 229.7556 | 28-30 | 10 | 1963-09-01 | 164.9946 | 149.6316 | 154.0393
1963-09-14 | 441.645 | 10.942 | 0.94539 | 152.3707 | 144.0496 | 31-33 | 11 | 1963-09-14 | 158.9242 | 157.7424 | 140.4454
1963-09-21 | 422.265 | 47.07 | 4.0668 | 163.4703 | 664.8089 | 34-36 | 12 | 1963-09-21 | 156.58 | 166.8054 | 167.0255
1963-10-12 | 441.555 | 8.065 | 0.69682 | 26.4257 | 18.4138 | 37-39 | 13 | 1963-10-12 | 30.8288 | 21.3873 | 27.061
1963-10-20 | 441.585 | 8.646 | 0.74701 | 27.4582 | 20.5117 | 40-42 | 14 | 1963-10-20 | 28.9556 | 22.4766 | 30.9423
1963-11-03 | 441.495 | 13.12 | 1.1336 | 12.9186 | 14.6441 | 43-45 | 15 | 1963-11-03 | 16.4143 | 12.5657 | 9.7757
1963-11-10 | 441.465 | 11.839 | 1.0229 | 21.2082 | 21.6937 | 46-48 | 16 | 1963-11-10 | 17.901 | 22.7675 | 22.9562
1963-11-23 | 441.325 | 8.606 | 0.74356 | 24.3635 | 18.1157 | 49-51 | 17 | 1963-11-23 | 25.2849 | 23.106 | 24.6995
1963-12-01 | 441.285 | 4.052 | 0.35009 | 18.9586 | 6.6373 | 52-54 | 18 | 1963-12-01 | 18.5278 | 19.1738 | 19.1744
1963-12-14 | 441.235 | 3.468 | 0.29964 | 10.9722 | 3.2876 | 55-57 | 19 | 1963-12-14 | 14.5636 | 9.9662 | 8.3867
1964-01-05 | 441.195 | 5.092 | 0.43995 | 3.8072 | 1.675 | 58-60 | 20 | 1964-01-05 | 6.9108 | 2.9699 | 1.5408
1964-01-13 | 441.205 | 5.045 | 0.43589 | 9.0961 | 3.9649 | 61-63 | 21 | 1964-01-13 | 2.7273 | 9.7999 | 14.7611
1964-02-02 | 441.195 | 4.789 | 0.41377 | 11.6475 | 4.8194 | 64-66 | 22 | 1964-02-02 | 9.9993 | 10.8498 | 14.0934
1964-02-10 | 441.295 | 5.941 | 0.5133 | 8.0407 | 4.1273 | 67-69 | 23 | 1964-02-10 | 2.0541 | 9.1435 | 12.9245
1964-02-02 | 441.195 | 4.789 | 0.41377 | 12.8099 | 5.3004 | 70-72 | 24 | 1964-02-02 | 20.5067 | 0.62832 | 17.2948
1964-02-10 | 441.295 | 5.941 | 0.5133 | 21.63 | 11.1027 | 73-75 | 25 | 1964-02-10 | 20.1822 | 38.8216 | 5.8862
1964-03-01 | 441.095 | 4.087 | 0.35312 | 8.0824 | 2.854 | 76-78 | 26 | 1964-03-01 | 8.0918 | 1.7509 | 14.4045
1964-03-09 | 441.075 | 3.54 | 0.30586 | 9.3881 | 2.8714 | 79-81 | 27 | 1964-03-09 | 11.5834 | 5.1904 | 11.3905

## TOTAL-2
No. of Data | 27 | Measurements
No. of Data | 226 | Measurements

## P92
1963-04-01 | 2003-04-01 | 440.535 | 440.535 | 440.645
1963-04-02 | 2003-04-02 | 440.535
1963-04-03 | 2003-04-03 | 440.535
1963-04-04 | 2003-04-04 | 440.535
1963-04-05 | 2003-04-05 | 440.535
1963-04-06 | 2003-04-06 | 440.535
1963-04-07 | 2003-04-07 | 440.535
1963-04-08 | 2003-04-08 | 440.525
1963-04-09 | 2003-04-09 | 440.525
1963-04-10 | 2003-04-10 | 440.525
1963-04-11 | 2003-04-11 | 440.525
1963-04-12 | 2003-04-12 | 440.525
1963-04-13 | 2003-04-13 | 440.525
1963-04-14 | 2003-04-14 | 440.525
1963-04-15 | 2003-04-15 | 441.195
1963-04-16 | 2003-04-16 | 441.545
1963-04-17 | 2003-04-17 | 441.545 |  |  | No. of Data | 27 | Measurements
1963-04-18 | 2003-04-18 | 441.545
1963-04-19 | 2003-04-19 | 441.545
1963-04-20 | 2003-04-20 | 441.545
1963-04-21 | 2003-04-21 | 441.505
1963-04-22 | 2003-04-22 | 441.525
1963-04-23 | 2003-04-23 | 441.605
1963-04-24 | 2003-04-24 | 441.605
1963-04-25 | 2003-04-25 | 441.635
1963-04-26 | 2003-04-26 | 441.645
1963-04-27 | 2003-04-27 | 441.695
1963-04-28 | 2003-04-28 | 441.735
1963-04-29 | 2003-04-29 | 441.795
1963-04-30 | 2003-04-30 | 441.875
1963-05-01 | 2003-05-01 | 441.825
1963-05-02 | 2003-05-02 | 441.835
1963-05-03 | 2003-05-03 | 441.725
1963-05-04 | 2003-05-04 | 441.895 |  |  | No. of Data | 27 | Measurements
1963-05-05 | 2003-05-05 | 441.745 | 441.735
1963-05-06 | 2003-05-06 | 441.745
1963-05-07 | 2003-05-07 | 441.585
1963-05-08 | 2003-05-08 | 441.565
1963-05-09 | 2003-05-09 | 441.525
1963-05-10 | 2003-05-10 | 441.605
1963-05-11 | 2003-05-11 | 441.575
1963-05-12 | 2003-05-12 | 441.595
1963-05-13 | 2003-05-13 | 441.585
1963-05-14 | 2003-05-14 | 441.625
1963-05-15 | 2003-05-15 | 441.595
1963-05-16 | 2003-05-16 | 441.575
1963-05-17 | 2003-05-17 | 441.475
1963-05-18 | 2003-05-18 | 441.475
1963-05-19 | 2003-05-19 | 441.465 | 441.445
1963-05-20 | 2003-05-20 | 441.485
1963-05-21 | 2003-05-21 | 441.545
1963-05-22 | 2003-05-22 | 441.505
1963-05-23 | 2003-05-23 | 441.435
1963-05-24 | 2003-05-24 | 441.435
1963-05-25 | 2003-05-25 | 441.435
1963-05-26 | 2003-05-26 | 441.435
1963-05-27 | 2003-05-27 | 441.435
1963-05-28 | 2003-05-28 | 441.435
1963-05-29 | 2003-05-29 | 441.395
1963-05-30 | 2003-05-30 | 441.395
1963-05-31 | 2003-05-31 | 441.395
1963-06-01 | 2003-06-01 | 441.465
1963-06-02 | 2003-06-02 | 441.505
1963-06-03 | 2003-06-03 | 441.515
1963-06-04 | 2003-06-04 | 441.515
1963-06-05 | 2003-06-05 | 441.615
1963-06-06 | 2003-06-06 | 441.675
1963-06-07 | 2003-06-07 | 441.785
1963-06-08 | 2003-06-08 | 441.695 | 441.785
1963-06-09 | 2003-06-09 | 441.675
1963-06-10 | 2003-06-10 | 441.665
1963-06-11 | 2003-06-11 | 441.575
1963-06-12 | 2003-06-12 | 441.545
1963-06-13 | 2003-06-13 | 441.565
1963-06-14 | 2003-06-14 | 441.555
1963-06-15 | 2003-06-15 | 441.515
1963-06-16 | 2003-06-16 | 441.735 | 441.735
1963-06-17 | 2003-06-17 | 441.725
1963-06-18 | 2003-06-18 | 441.645
1963-06-19 | 2003-06-19 | 441.655
1963-06-20 | 2003-06-20 | 441.695
1963-06-21 | 2003-06-21 | 441.645
1963-06-22 | 2003-06-22 | 441.625
1963-06-23 | 2003-06-23 | 441.565
1963-06-24 | 2003-06-24 | 441.545
1963-06-25 | 2003-06-25 | 441.525
1963-06-26 | 2003-06-26 | 441.485
1963-06-27 | 2003-06-27 | 441.605
1963-06-28 | 2003-06-28 | 441.855
1963-06-29 | 2003-06-29 | 441.575
1963-06-30 | 2003-06-30 | 441.545
1963-07-01 | 2003-07-01 | 441.465
1963-07-02 | 2003-07-02 | 441.505
1963-07-03 | 2003-07-03 | 441.515
1963-07-04 | 2003-07-04 | 441.515
1963-07-05 | 2003-07-05 | 441.595
1963-07-06 | 2003-07-06 | 441.675
1963-07-07 | 2003-07-07 | 441.565
1963-07-08 | 2003-07-08 | 441.745
1963-07-09 | 2003-07-09 | 441.745
1963-07-10 | 2003-07-10 | 441.665
1963-07-11 | 2003-07-11 | 441.615
1963-07-12 | 2003-07-12 | 441.605
1963-07-13 | 2003-07-13 | 441.675
1963-07-14 | 2003-07-14 | 442.015 | 442.015
1963-07-15 | 2003-07-15 | 441.945
1963-07-16 | 2003-07-16 | 441.895
1963-07-17 | 2003-07-17 | 442.035
1963-07-18 | 2003-07-18 | 442.045
1963-07-19 | 2003-07-19 | 441.635
1963-07-20 | 2003-07-20 | 441.645
1963-07-21 | 2003-07-21 | 441.545
1963-07-22 | 2003-07-22 | 441.445
1963-07-23 | 2003-07-23 | 441.365
1963-07-24 | 2003-07-24 | 441.345
1963-07-25 | 2003-07-25 | 441.295
1963-07-26 | 2003-07-26 | 441.335
1963-07-27 | 2003-07-27 | 441.535
1963-07-28 | 2003-07-28 | 441.635
1963-07-29 | 2003-07-29 | 441.655
1963-07-30 | 2003-07-30 | 441.675
1963-07-31 | 2003-07-31 | 441.545
1963-08-01 | 2003-08-01 | 441.585
1963-08-02 | 2003-08-02 | 441.725
1963-08-03 | 2003-08-03 | 443.065
1963-08-04 | 2003-08-04 | 443.045 | 442.525
1963-08-05 | 2003-08-05 | 442.505 | 442.225
1963-08-06 | 2003-08-06 | 442.335
1963-08-07 | 2003-08-07 | 442.315
1963-08-08 | 2003-08-08 | 442.375
1963-08-09 | 2003-08-09 | 442.235
1963-08-10 | 2003-08-10 | 441.885
1963-08-11 | 2003-08-11 | 441.835
1963-08-12 | 2003-08-12 | 441.695
1963-08-13 | 2003-08-13 | 441.695
1963-08-14 | 2003-08-14 | 442.135
1963-08-15 | 2003-08-15 | 441.955
1963-08-16 | 2003-08-16 | 441.795
1963-08-17 | 2003-08-17 | 441.675
1963-08-18 | 2003-08-18 | 441.645
1963-08-19 | 2003-08-19 | 441.645
1963-08-20 | 2003-08-20 | 441.615
1963-08-21 | 2003-08-21 | 442.185
1963-08-22 | 2003-08-22 | 442.905
1963-08-23 | 2003-08-23 | 443.225 | 442.915
1963-08-24 | 2003-08-24 | 442.515
1963-08-25 | 2003-08-25 | 442.355
1963-08-26 | 2003-08-26 | 441.955
1963-08-27 | 2003-08-27 | 441.855
1963-08-28 | 2003-08-28 | 441.835
1963-08-29 | 2003-08-29 | 442.005
1963-08-30 | 2003-08-30 | 441.815
1963-08-31 | 2003-08-31 | 441.715
1963-09-01 | 2003-09-01 | 441.915 | 441.685
1963-09-02 | 2003-09-02 | 441.715
1963-09-03 | 2003-09-03 | 441.595
1963-09-04 | 2003-09-04 | 441.545
1963-09-05 | 2003-09-05 | 441.605
1963-09-06 | 2003-09-06 | 441.595
1963-09-07 | 2003-09-07 | 441.525
1963-09-08 | 2003-09-08 | 441.675
1963-09-09 | 2003-09-09 | 441.545
1963-09-10 | 2003-09-10 | 441.925
1963-09-11 | 2003-09-11 | 441.695
1963-09-12 | 2003-09-12 | 441.625
1963-09-13 | 2003-09-13 | 441.845
1963-09-14 | 2003-09-14 | 441.775 | 441.645
1963-09-15 | 2003-09-15 | 441.625
1963-09-16 | 2003-09-16 | 441.775
1963-09-17 | 2003-09-17 | 441.595
1963-09-18 | 2003-09-18 | 441.815
1963-09-19 | 2003-09-19 | 441.745
1963-09-20 | 2003-09-20 | 442.325
1963-09-21 | 2003-09-21 | 442.345 | 442.265
1963-09-22 | 2003-09-22 | 442.115
1963-09-23 | 2003-09-23 | 441.995
1963-09-24 | 2003-09-24 | 442.255
1963-09-25 | 2003-09-25 | 441.845
1963-09-26 | 2003-09-26 | 441.985
1963-09-27 | 2003-09-27 | 441.805
1963-09-28 | 2003-09-28 | 441.665
1963-09-29 | 2003-09-29 | 441.725
1963-09-30 | 2003-09-30 | 441.675
1963-10-01 | 2003-10-01 | 441.655
1963-10-02 | 2003-10-02 | 441.645
1963-10-03 | 2003-10-03 | 441.905
1963-10-04 | 2003-10-04 | 441.805
1963-10-05 | 2003-10-05 | 441.905
1963-10-06 | 2003-10-06 | 442.105
1963-10-07 | 2003-10-07 | 442.205
1963-10-08 | 2003-10-08 | 441.805
1963-10-09 | 2003-10-09 | 441.685
1963-10-10 | 2003-10-10 | 441.635
1963-10-11 | 2003-10-11 | 441.595
1963-10-12 | 2003-10-12 | 441.555 | 441.555
1963-10-13 | 2003-10-13 | 441.535
1963-10-14 | 2003-10-14 | 441.515
1963-10-15 | 2003-10-15 | 441.505
1963-10-16 | 2003-10-16 | 441.495
1963-10-17 | 2003-10-17 | 441.505
1963-10-18 | 2003-10-18 | 441.515
1963-10-19 | 2003-10-19 | 441.515
1963-10-20 | 2003-10-20 | 441.585 | 441.585
1963-10-21 | 2003-10-21 | 441.575
1963-10-22 | 2003-10-22 | 441.565
1963-10-23 | 2003-10-23 | 441.555
1963-10-24 | 2003-10-24 | 441.495
1963-10-25 | 2003-10-25 | 441.465
1963-10-26 | 2003-10-26 | 441.455
1963-10-27 | 2003-10-27 | 441.535
1963-10-28 | 2003-10-28 | 441.515
1963-10-29 | 2003-10-29 | 441.495
1963-10-30 | 2003-10-30 | 441.675
1963-10-31 | 2003-10-31 | 441.805
1963-11-01 | 2003-11-01 | 441.675
1963-11-02 | 2003-11-02 | 441.515
1963-11-03 | 2003-11-03 | 441.505 | 441.495
1963-11-04 | 2003-11-04 | 442.275
1963-11-05 | 2003-11-05 | 441.905
1963-11-06 | 2003-11-06 | 441.695
1963-11-07 | 2003-11-07 | 441.565
1963-11-08 | 2003-11-08 | 441.505
1963-11-09 | 2003-11-09 | 441.495
1963-11-10 | 2003-11-10 | 441.485 | 441.465
1963-11-11 | 2003-11-11 | 441.445
1963-11-12 | 2003-11-12 | 441.435
1963-11-13 | 2003-11-13 | 441.415
1963-11-14 | 2003-11-14 | 441.405
1963-11-15 | 2003-11-15 | 441.395
1963-11-16 | 2003-11-16 | 441.395
1963-11-17 | 2003-11-17 | 441.385
1963-11-18 | 2003-11-18 | 441.385
1963-11-19 | 2003-11-19 | 441.375
1963-11-20 | 2003-11-20 | 441.355
1963-11-21 | 2003-11-21 | 441.355
1963-11-22 | 2003-11-22 | 441.345
1963-11-23 | 2003-11-23 | 441.335 | 441.325
1963-11-24 | 2003-11-24 | 441.345
1963-11-25 | 2003-11-25 | 441.325
1963-11-26 | 2003-11-26 | 441.315
1963-11-27 | 2003-11-27 | 441.315
1963-11-28 | 2003-11-28 | 441.315
1963-11-29 | 2003-11-29 | 441.295
1963-11-30 | 2003-11-30 | 441.295
1963-12-01 | 2003-12-01 | 441.285 | 441.285
1963-12-02 | 2003-12-02 | 441.285
1963-12-03 | 2003-12-03 | 441.275
1963-12-04 | 2003-12-04 | 441.275
1963-12-05 | 2003-12-05 | 441.275
1963-12-06 | 2003-12-06 | 441.265
1963-12-07 | 2003-12-07 | 441.265
1963-12-08 | 2003-12-08 | 441.265
1963-12-09 | 2003-12-09 | 441.265
1963-12-10 | 2003-12-10 | 441.255
1963-12-11 | 2003-12-11 | 441.255
1963-12-12 | 2003-12-12 | 441.245
1963-12-13 | 2003-12-13 | 441.235
1963-12-14 | 2003-12-14 | 441.235 | 441.235
1963-12-15 | 2003-12-15 | 441.255
1963-12-16 | 2003-12-16 | 441.235
1963-12-17 | 2003-12-17 | 441.235
1963-12-18 | 2003-12-18 | 441.215
1963-12-19 | 2003-12-19 | 441.215
1963-12-20 | 2003-12-20 | 441.215
1963-12-21 | 2003-12-21 | 441.225
1963-12-22 | 2003-12-22 | 441.225
1963-12-23 | 2003-12-23 | 441.225
1963-12-24 | 2003-12-24 | 441.225
1963-12-25 | 2003-12-25 | 441.195
1963-12-26 | 2003-12-26 | 441.205
1963-12-27 | 2003-12-27 | 441.205
1963-12-28 | 2003-12-28 | 441.205
1963-12-29 | 2003-12-29 | 441.205
1963-12-30 | 2003-12-30 | 441.205
1963-12-31 | 2003-12-31 | 441.225
1964-01-01 | 2004-01-01 | 441.22
1964-01-02 | 2004-01-02 | 441.23
1964-01-03 | 2004-01-03 | 441.28
1964-01-04 | 2004-01-04 | 441.29
1964-01-05 | 2004-01-05 | 441.23 | 441.195
1964-01-06 | 2004-01-06 | 441.2
1964-01-07 | 2004-01-07 | 441.2
1964-01-08 | 2004-01-08 | 441.2
1964-01-09 | 2004-01-09 | 441.21
1964-01-10 | 2004-01-10 | 441.21
1964-01-11 | 2004-01-11 | 441.21
1964-01-12 | 2004-01-12 | 441.2
1964-01-13 | 2004-01-13 | 441.2 | 441.205
1964-01-14 | 2004-01-14 | 441.2
1964-01-15 | 2004-01-15 | 441.2
1964-01-16 | 2004-01-16 | 441.19
1964-01-17 | 2004-01-17 | 441.19
1964-01-18 | 2004-01-18 | 441.19
1964-01-19 | 2004-01-19 | 441.19
1964-01-20 | 2004-01-20 | 441.19
1964-01-21 | 2004-01-21 | 441.19
1964-01-22 | 2004-01-22 | 441.19
1964-01-23 | 2004-01-23 | 441.18
1964-01-24 | 2004-01-24 | 441.18
1964-01-25 | 2004-01-25 | 441.18
1964-01-26 | 2004-01-26 | 441.18
1964-01-27 | 2004-01-27 | 441.18
1964-01-28 | 2004-01-28 | 441.17
1964-01-29 | 2004-01-29 | 441.16
1964-01-30 | 2004-01-30 | 441.2
1964-01-31 | 2004-01-31 | 441.31
1964-02-01 | 2004-02-01 | 441.23
1964-02-02 | 2004-02-02 | 441.2 | 441.195
1964-02-03 | 2004-02-03 | 441.18
1964-02-04 | 2004-02-04 | 441.15
1964-02-05 | 2004-02-05 | 441.13
1964-02-06 | 2004-02-06 | 441.12
1964-02-07 | 2004-02-07 | 441.13
1964-02-08 | 2004-02-08 | 441.23
1964-02-09 | 2004-02-09 | 441.42
1964-02-10 | 2004-02-10 | 441.25 | 441.295
1964-02-11 | 2004-02-11 | 441.09
1964-02-12 | 2004-02-12 | 441.05
1964-02-13 | 2004-02-13 | 441.1
1964-02-14 | 2004-02-14 | 441.18
1964-02-15 | 2004-02-15 | 441.15
1964-02-16 | 2004-02-16 | 441.14
1964-02-17 | 2004-02-17 | 441.14
1964-02-18 | 2004-02-18 | 441.14
1964-02-19 | 2004-02-19 | 441.14
1964-02-20 | 2004-02-20 | 441.14
1964-02-21 | 2004-02-21 | 441.14
1964-02-22 | 2004-02-22 | 441.14
1964-02-23 | 2004-02-23 | 441.15
1964-02-24 | 2004-02-24 | 441.14
1964-02-25 | 2004-02-25 | 441.14
1964-02-26 | 2004-02-26 | 441.13
1964-02-27 | 2004-02-27 | 441.13
1964-02-28 | 2004-02-28 | 441.12
1964-02-29 | 2004-02-29 | 441.12
1964-03-01 | 2004-03-01 | 441.12 | 441.095
1964-03-02 | 2004-03-02 | 441.11
1964-03-03 | 2004-03-03 | 441.11
1964-03-04 | 2004-03-04 | 441.1
1964-03-05 | 2004-03-05 | 441.09
1964-03-06 | 2004-03-06 | 441.09
1964-03-07 | 2004-03-07 | 441.08
1964-03-08 | 2004-03-08 | 441.08
1964-03-09 | 2004-03-09 | 441.08 | 441.075
1964-03-10 | 2004-03-10 | 441.08
1964-03-11 | 2004-03-11 | 441.52
1964-03-12 | 2004-03-12 | 442.11
1964-03-13 | 2004-03-13 | 442.13
1964-03-14 | 2004-03-14 | 442.17
1964-03-15 | 2004-03-15 | 442.01
1964-03-16 | 2004-03-16 | 441.66
1964-03-17 | 2004-03-17 | 441.65
1964-03-18 | 2004-03-18 | 441.64
1964-03-19 | 2004-03-19 | 441.65
1964-03-20 | 2004-03-20 | 441.65
1964-03-21 | 2004-03-21 | 441.65
1964-03-22 | 2004-03-22 | 441.65
1964-03-23 | 2004-03-23 | 441.65
1964-03-24 | 2004-03-24 | 441.65
1964-03-25 | 2004-03-25 | 441.65
1964-03-26 | 2004-03-26 | 441.65
1964-03-27 | 2004-03-27 | 441.65
1964-03-28 | 2004-03-28 | 441.65
1964-03-29 | 2004-03-29 | 441.65
1964-03-30 | 2004-03-30 | 441.65
1964-03-31 | 1899-12-31 | 441.65