## การคำนวณตะกอน
การคำนวณตะกอน สถานี Y.20
วันทำการ | Petri | Petri dishes | Petri dishes | น้ำหนัก | น้ำหนัก | น้ำหนัก | Bottle | น้ำหนัก | น้ำหนัก
( ว/ด/ป ) | dishes | + | + | ตะกอน | ตะกอน | น้ำ | No | น้ำ + ขวด | ขวดเปล่า
| No. | กระดาษเปล่า | กระดาษตะกอน | ( A - B ) | ppm | ( D - E ) | ขวด
|  | B | A | C |  | F |  | D | E
1957-04-28 | 7 | 86.452 | 86.4597 | 0.0077 | 34.5369 | 222.95 | 1 | 787.98 | 565.03
| 8 | 84.8005 | 84.805 | 0.0045 | 17.1651 | 262.16 | 2 | 650.8 | 388.64
| 9 | 87.6254 | 87.6288 | 0.0034 | 12.6281 | 269.24 | 3 | 639.56 | 370.32
1957-05-07 | 1 | 85.3063 | 85.5115 | 0.2052 | 876.5485 | 234.1 | 4 | 548.4 | 314.3
| 2 | 87.3867 | 87.5846 | 0.1979 | 874.2325 | 226.37 | 5 | 590.27 | 363.9
| 3 | 85.7679 | 85.9266 | 0.1587 | 852.8132 | 186.09 | 6 | 741.05 | 554.96
1957-05-08 | 4 | 84.9164 | 85.072 | 0.1556 | 726.0849 | 214.3 | 7 | 769.27 | 554.97
| 5 | 84.9497 | 85.131 | 0.1813 | 732.3773 | 247.55 | 8 | 759.54 | 511.99
| 6 | 87.3439 | 87.5026 | 0.1587 | 756.7954 | 209.7 | 9 | 740.49 | 530.79
1957-05-22 | 7 | 86.4072 | 86.4193 | 0.0121 | 60.6061 | 199.65 | 10 | 683.87 | 484.22
| 8 | 84.7602 | 84.7684 | 0.0082 | 38.7652 | 211.53 | 11 | 762.81 | 551.28
| 9 | 87.6072 | 87.6163 | 0.0091 | 40.3279 | 225.65 | 12 | 645.49 | 419.84
1957-06-09 | 19 | 88.9741 | 89.0407 | 0.0666 | 305.0847 | 218.3 | 13 | 520.88 | 302.58
| 20 | 84.6593 | 84.7273 | 0.068 | 314.1893 | 216.43 | 14 | 572.5 | 356.07
| 21 | 86.336 | 86.4076 | 0.0716 | 335.0335 | 213.71 | 15 | 736.01 | 522.3
1957-06-16 | 22 | 85.1266 | 85.2006 | 0.074 | 403.5336 | 183.38 | 16 | 734.81 | 551.43
| 23 | 87.688 | 87.7638 | 0.0758 | 352.7058 | 214.91 | 17 | 529.72 | 314.81
| 24 | 88.0702 | 88.1427 | 0.0725 | 392.2523 | 184.83 | 18 | 654.8 | 469.97
1957-06-27 | 25 | 87.065 | 87.1287 | 0.0637 | 290.8277 | 219.03 | 19 | 619.94 | 400.91
| 26 | 85.7976 | 85.8611 | 0.0635 | 287.6688 | 220.74 | 20 | 752.47 | 531.73
| 27 | 86.3183 | 86.3867 | 0.0684 | 331.5721 | 206.29 | 21 | 612.04 | 405.75
1957-07-02 | 10 | 85.1145 | 85.1592 | 0.0447 | 217.6771 | 205.35 | 22 | 603.92 | 398.57
| 11 | 86.1027 | 86.1559 | 0.0532 | 232.487 | 228.83 | 23 | 611.94 | 383.11
| 12 | 84.8518 | 84.9049 | 0.0531 | 278.2581 | 190.83 | 24 | 763.34 | 572.51
1957-07-09 | 13 | 86.7483 | 87.1896 | 0.4413 | 1854.1238 | 238.01 | 25 | 564.42 | 326.41
| 14 | 85.9561 | 86.3432 | 0.3871 | 1819.2499 | 212.78 | 26 | 634.81 | 422.03
| 15 | 87.0234 | 87.3853 | 0.3619 | 1854.566 | 195.14 | 27 | 737.44 | 542.3
1957-07-09 | 16 | 86.1629 | 86.5476 | 0.3847 | 1533.9527 | 250.79 | 28 | 724.04 | 473.25
| 17 | 87.2606 | 87.5481 | 0.2875 | 1457.689 | 197.23 | 29 | 771.03 | 573.8
| 18 | 85.1724 | 85.4697 | 0.2973 | 1434.6378 | 207.23 | 30 | 741.91 | 534.68
1957-08-06 | 19 | 88.9567 | 89.1153 | 0.1586 | 643.9302 | 246.3 | 31 | 795.09 | 548.79
| 20 | 84.6292 | 84.8052 | 0.176 | 655.1031 | 268.66 | 32 | 673.48 | 404.82
| 21 | 86.3257 | 86.4763 | 0.1506 | 679.8176 | 221.53 | 33 | 767.75 | 546.22
1957-08-20 | 22 | 85.1107 | 85.856 | 0.7453 | 2557.6527 | 291.4 | 34 | 567.47 | 276.07
| 23 | 87.659 | 88.5298 | 0.8708 | 3435.3795 | 253.48 | 35 | 765.85 | 512.37
| 24 | 88.046 | 88.732 | 0.686 | 2985.2045 | 229.8 | 36 | 778.06 | 548.26
1957-08-22 | 25 | 87.0432 | 87.474 | 0.4308 | 1590.196 | 270.91 | 37 | 762.04 | 491.13
| 26 | 85.7818 | 86.1555 | 0.3737 | 1559.4225 | 239.64 | 38 | 794.6 | 554.96
| 27 | 86.2806 | 86.6959 | 0.4153 | 1643.0606 | 252.76 | 39 | 762.61 | 509.85
1957-09-01 | 19 | 88.9754 | 89.3283 | 0.3529 | 1525.9221 | 231.27 | 40 | 787.61 | 556.34
| 20 | 84.6595 | 84.8842 | 0.2247 | 917.405 | 244.93 | 41 | 809.4 | 564.47
| 21 | 86.3565 | 86.5857 | 0.2292 | 845.1951 | 271.18 | 42 | 635.77 | 364.59
1957-09-02 | 22 | 85.1138 | 85.3317 | 0.2179 | 866.4705 | 251.48 | 43 | 760.03 | 508.55
| 23 | 87.6691 | 87.8701 | 0.201 | 796.8917 | 252.23 | 44 | 752.11 | 499.88
| 24 | 88.0377 | 88.205 | 0.1673 | 624.9767 | 267.69 | 45 | 801.08 | 533.39
1957-09-25 | 25 | 87.0328 | 87.5353 | 0.5025 | 1716.7162 | 292.71 | 46 | 768.58 | 475.87
| 26 | 85.7794 | 86.2893 | 0.5099 | 1704.4961 | 299.15 | 47 | 776.14 | 476.99
| 27 | 86.2817 | 86.6639 | 0.3822 | 1293.7075 | 295.43 | 48 | 765.84 | 470.41
1957-10-06 | 10 | 85.0758 | 85.1437 | 0.0679 | 256.1781 | 265.05 | 49 | 756.22 | 491.17
| 11 | 86.078 | 86.1388 | 0.0608 | 243.5117 | 249.68 | 50 | 780.57 | 530.89
| 12 | 84.8385 | 84.9175 | 0.079 | 266.6937 | 296.22 | 51 | 647.52 | 351.3
1957-10-16 | 13 | 86.7074 | 86.8023 | 0.0949 | 313.2634 | 302.94 | 52 | 714.38 | 411.44
| 14 | 85.9348 | 86.0211 | 0.0863 | 278.3961 | 309.99 | 53 | 609.64 | 299.65
| 15 | 86.9812 | 87.0541 | 0.0729 | 248.9329 | 292.85 | 54 | 713.78 | 420.93
1957-10-28 | 16 | 86.1268 | 86.1907 | 0.0639 | 206.0559 | 310.11 | 55 | 685.14 | 375.03
| 17 | 87.2074 | 87.2673 | 0.0599 | 191.5268 | 312.75 | 56 | 774.15 | 461.4
| 18 | 85.129 | 85.2066 | 0.0776 | 272.1088 | 285.18 | 57 | 721.67 | 436.49
1957-11-05 | 10 | 85.0805 | 85.0818 | 0.0013 | 4.6412 | 280.1 | 58 | 797.93 | 517.83
| 11 | 86.119 | 86.1209 | 0.0019 | 5.6205 | 338.05 | 59 | 704.74 | 366.69
| 12 | 84.8403 | 84.8435 | 0.0032 | 10.4932 | 304.96 | 60 | 702.63 | 397.67
1957-11-12 | 13 | 86.7557 | 86.7575 | 0.0018 | 6.4751 | 277.99 | 61 | 824.37 | 546.38
| 14 | 85.9722 | 85.9766 | 0.0044 | 13.7414 | 320.2 | 62 | 692.84 | 372.64
| 15 | 86.9965 | 86.9992 | 0.0027 | 9.6349 | 280.23 | 63 | 848.24 | 568.01
1957-11-19 | 16 | 86.1635 | 86.1658 | 0.0023 | 8.7125 | 263.99 | 64 | 805.15 | 541.16
| 17 | 87.2421 | 87.2463 | 0.0042 | 14.359 | 292.5 | 65 | 852.45 | 559.95
| 18 | 85.1905 | 85.1945 | 0.004 | 12.6518 | 316.16 | 66 | 718.13 | 401.97
1957-12-02 | 1 | 85.4207 | 85.4217 | 0.001 | 3.8206 | 261.74 | 67 | 732.11 | 470.37
| 2 | 87.4885 | 87.4892 | 0.0007 | 2.1856 | 320.28 | 68 | 691.08 | 370.8
| 3 | 85.869 | 85.8694 | 0.0004 | 1.4972 | 267.16 | 69 | 793.39 | 526.23
1957-12-08 | 4 | 85.007 | 85.0106 | 0.0036 | 13.6903 | 262.96 | 70 | 804.98 | 542.02
| 5 | 84.9953 | 84.9995 | 0.0042 | 12.5749 | 334 | 71 | 639.84 | 305.84
| 6 | 87.3568 | 87.3597 | 0.0029 | 9.9979 | 290.06 | 72 | 769.38 | 479.32
1957-12-17 | 7 | 86.425 | 86.4301 | 0.0051 | 17.5874 | 289.98 | 73 | 765.85 | 475.87
| 8 | 84.8057 | 84.8098 | 0.0041 | 12.5532 | 326.61 | 74 | 678.75 | 352.14
| 9 | 87.6114 | 87.6144 | 0.003 | 9.828 | 305.25 | 75 | 796.08 | 490.83
1958-01-08 | 28 | 87.198 | 87.2027 | 0.0047 | 18.7445 | 250.74 | 76 | 831.83 | 581.09
| 29 | 85.214 | 85.2172 | 0.0032 | 11.7015 | 273.47 | 77 | 806.46 | 532.99
| 30 | 84.956 | 84.9613 | 0.0053 | 18.4663 | 287.01 | 78 | 778.34 | 491.33
1958-01-13 | 31 | 84.88 | 84.8892 | 0.0092 | 34.8947 | 263.65 | 79 | 766.54 | 502.89
| 32 | 85.0068 | 85.0142 | 0.0074 | 25.9831 | 284.8 | 80 | 822.71 | 537.91
| 33 | 85.9856 | 85.9922 | 0.0066 | 20.981 | 314.57 | 81 | 647.18 | 332.61
1958-01-19 | 34 | 83.741 | 83.7449 | 0.0039 | 15.6169 | 249.73 | 82 | 778.29 | 528.56
| 35 | 85.0316 | 85.0359 | 0.0043 | 15.8842 | 270.71 | 83 | 817.21 | 546.5
| 36 | 84.5815 | 84.5832 | 0.0017 | 6.1545 | 276.22 | 84 | 864.74 | 588.52
1958-02-05 | 10 | 85.0899 | 85.1003 | 0.0104 | 43.3243 | 240.05 | 85 | 794.87 | 554.82
| 11 | 86.1113 | 86.122 | 0.0107 | 36.297 | 294.79 | 86 | 624.33 | 329.54
| 12 | 84.8442 | 84.8541 | 0.0099 | 33.8357 | 292.59 | 87 | 636.51 | 343.92
1958-02-11 | 13 | 86.7462 | 86.7543 | 0.0081 | 25.2596 | 320.67 | 88 | 635.31 | 314.64
| 14 | 85.965 | 85.9688 | 0.0038 | 15.2844 | 248.62 | 89 | 789.62 | 541
| 15 | 87.0153 | 87.0237 | 0.0084 | 31.3258 | 268.15 | 90 | 836 | 567.85
1958-02-20 | 16 | 86.152 | 86.1638 | 0.0118 | 41.2573 | 286.01 | 91 | 598.17 | 312.16
| 17 | 87.2401 | 87.2476 | 0.0075 | 29.5567 | 253.75 | 92 | 762.61 | 508.86
| 18 | 85.1635 | 85.1729 | 0.0094 | 28.4366 | 330.56 | 93 | 697.14 | 366.58
1958-03-05 | 10 | 85.0807 | 85.0876 | 0.0069 | 22.9495 | 300.66 | 94 | 654.84 | 354.18
| 11 | 86.105 | 86.1113 | 0.0063 | 20.9115 | 301.27 | 95 | 703.07 | 401.8
| 12 | 84.8387 | 84.8461 | 0.0074 | 23.025 | 321.39 | 96 | 685.2 | 363.81
| 13 | 86.7407 | 86.7439 | 0.0032 | 11.4662 | 279.08 | 97 | 673.96 | 394.88
| 14 | 85.9688 | 85.9746 | 0.0058 | 22.0131 | 263.48 | 98 | 797.17 | 533.69
| 15 | 87.0164 | 87.0221 | 0.0057 | 18.5831 | 306.73 | 99 | 621.26 | 314.53
1958-03-20 | 16 | 86.155 | 86.1632 | 0.0082 | 30.6062 | 267.92 | 100 | 786.68 | 518.76
| 17 | 87.2544 | 87.2627 | 0.0083 | 33.5788 | 247.18 | 101 | 792.5 | 545.32
| 18 | 85.1605 | 85.1708 | 0.0103 | 34.4217 | 299.23 | 102 | 705.91 | 406.68
1958-04-03 | 31 | 84.9018 | 84.9102 | 0.0084 | 30.6357 | 274.19 | 1 | 766.29 | 492.1
| 32 | 85.0492 | 85.0603 | 0.0111 | 43.2344 | 256.74 | 2 | 793.51 | 536.77
| 33 | 86.0008 | 86.002 | 0.0012 | 4.5254 | 265.17 | 3 | 819.24 | 554.07
1958-04-22 | 34 | 83.7415 | 83.7472 | 0.0057 | 19.681 | 289.62 | 4 | 675.67 | 386.05
| 35 | 85.0365 | 85.0425 | 0.006 | 22.5301 | 266.31 | 5 | 643.72 | 377.41
| 36 | 84.6169 | 84.6204 | 0.0035 | 13.4388 | 260.44 | 6 | 758.5 | 498.06
1958-05-06 | 10 | 85.0788 | 85.1051 | 0.0263 | 95.1038 | 276.54 | 7 | 791.46 | 514.92
| 11 | 86.101 | 86.1205 | 0.0195 | 70.8756 | 275.13 | 8 | 626.3 | 351.17
| 12 | 84.8406 | 84.8561 | 0.0155 | 62.214 | 249.14 | 9 | 795.44 | 546.3
1958-05-12 | 13 | 86.745 | 86.7729 | 0.0279 | 90.5609 | 308.08 | 10 | 682.94 | 374.86
| 14 | 85.926 | 85.9526 | 0.0266 | 101.8923 | 261.06 | 11 | 814.65 | 553.59
| 15 | 87.0094 | 87.017 | 0.0076 | 26.707 | 284.57 | 12 | 705.38 | 420.81
1958-05-19 | 16 | 86.1557 | 86.1649 | 0.0092 | 31.1368 | 295.47 | 13 | 649.68 | 354.21
| 17 | 87.2024 | 87.2115 | 0.0091 | 31.8015 | 286.15 | 14 | 687.9 | 401.75
| 18 | 85.1647 | 85.1684 | 0.0037 | 13.2436 | 279.38 | 15 | 817.48 | 538.1
1958-06-03 | 1 | 85.3965 | 85.3986 | 0.0021 | 5.9698 | 351.77 | 16 | 688.12 | 336.35
| 2 | 85.468 | 85.4718 | 0.0038 | 11.5379 | 329.35 | 17 | 676.59 | 347.24
| 3 | 85.8658 | 85.8703 | 0.0045 | 16.0331 | 280.67 | 18 | 847.28 | 566.61
1958-06-11 | 4 | 85.0212 | 85.0358 | 0.0146 | 48.7593 | 299.43 | 19 | 797.17 | 497.74
| 5 | 85.0068 | 85.0187 | 0.0119 | 36.6763 | 324.46 | 20 | 659.64 | 335.18
| 6 | 87.328 | 87.3396 | 0.0116 | 34.4275 | 336.94 | 21 | 651.64 | 314.7
1958-06-17 | 7 | 86.4387 | 86.5935 | 0.1548 | 470.0738 | 329.31 | 22 | 718.47 | 389.16
| 8 | 84.822 | 84.9609 | 0.1389 | 420.9856 | 329.94 | 23 | 669.65 | 339.71
| 9 | 87.6757 | 87.7992 | 0.1235 | 435.6722 | 283.47 | 24 | 836.52 | 553.05
1958-07-02 | 28 | 87.2258 | 87.2459 | 0.0201 | 67.2128 | 299.05 | 25 | 750.4 | 451.35
| 29 | 85.253 | 85.2883 | 0.0353 | 121.3893 | 290.8 | 26 | 682.65 | 391.85
| 30 | 84.9724 | 84.9962 | 0.0238 | 75.8179 | 313.91 | 27 | 800.46 | 486.55
1958-07-14 | 31 | 84.8701 | 85.052 | 0.1819 | 526.3767 | 345.57 | 28 | 712.27 | 366.7
| 32 | 85.0047 | 85.17 | 0.1653 | 569.9214 | 290.04 | 29 | 823.08 | 533.04
| 33 | 85.9543 | 86.1258 | 0.1715 | 588.2353 | 291.55 | 30 | 829.6 | 538.05
1958-07-22 | 34 | 83.7413 | 83.8389 | 0.0976 | 315.2353 | 309.61 | 31 | 801.07 | 491.46
| 35 | 85.011 | 85.1111 | 0.1001 | 333.9338 | 299.76 | 32 | 828.47 | 528.71
| 36 | 84.5438 | 84.6306 | 0.0868 | 288.5446 | 300.82 | 33 | 803.71 | 502.89
1958-08-04 | 28 | 87.2 | 87.2806 | 0.0806 | 237.4779 | 339.4 | 34 | 711.93 | 372.53
| 29 | 85.247 | 85.321 | 0.074 | 217.8008 | 339.76 | 35 | 800.93 | 461.17
| 30 | 84.972 | 85.0392 | 0.0672 | 214.4498 | 313.36 | 36 | 724.71 | 411.35
1958-08-13 | 31 | 84.8772 | 85.2119 | 0.3347 | 1268.2834 | 263.9 | 37 | 805.41 | 541.51
| 32 | 85.0344 | 85.3803 | 0.3459 | 1228.9927 | 281.45 | 38 | 686.93 | 405.48
| 33 | 85.9858 | 86.3521 | 0.3663 | 1285.94 | 284.85 | 39 | 838.17 | 553.32
1958-08-19 | 34 | 83.7254 | 83.8064 | 0.081 | 287.1526 | 282.08 | 40 | 832.6 | 550.52
| 35 | 85.0101 | 85.103 | 0.0929 | 285.486 | 325.41 | 41 | 651.68 | 326.27
| 36 | 84.5893 | 84.6912 | 0.1019 | 370.6128 | 274.95 | 42 | 831.29 | 556.34
1958-09-05 | 4 | 85.004 | 85.324 | 0.32 | 957.6824 | 334.14 | 43 | 700.82 | 366.68
| 5 | 85.0405 | 85.3304 | 0.2899 | 910.3184 | 318.46 | 44 | 680.84 | 362.38
| 6 | 87.3908 | 87.665 | 0.2742 | 918.8392 | 298.42 | 45 | 862.16 | 563.74
1958-09-14 | 7 | 86.4518 | 86.8535 | 0.4017 | 1418.2319 | 283.24 | 46 | 836.78 | 553.54
| 8 | 84.7876 | 85.2897 | 0.5021 | 1470.149 | 341.53 | 47 | 716.43 | 374.9
| 9 | 87.6228 | 88.0522 | 0.4294 | 1460.4449 | 294.02 | 48 | 839.46 | 545.44
1958-09-14 | 10 | 85.0918 | 85.9164 | 0.8246 | 2868.0742 | 287.51 | 49 | 833.87 | 546.36
| 11 | 86.0947 | 87.0182 | 0.9235 | 2912.8817 | 317.04 | 50 | 723.88 | 406.84
| 12 | 84.8439 | 85.815 | 0.9711 | 2998.3327 | 323.88 | 51 | 725.72 | 401.84
1958-09-19 | 13 | 86.7152 | 87.0352 | 0.32 | 998.7516 | 320.4 | 52 | 741.35 | 420.95
| 14 | 85.9234 | 86.2656 | 0.3422 | 994.594 | 344.06 | 53 | 698.42 | 354.36
| 15 | 86.99 | 87.2715 | 0.2815 | 943.8074 | 298.26 | 54 | 836.35 | 538.09
1958-10-07 | 19 | 88.9645 | 89.0597 | 0.0952 | 499.9475 | 190.42 | 55 | 723.95 | 533.53
| 20 | 84.6643 | 84.7501 | 0.0858 | 300.9048 | 285.14 | 56 | 836.31 | 551.17
| 21 | 86.3614 | 86.4489 | 0.0875 | 301.6617 | 290.06 | 57 | 684.23 | 394.17
1958-10-14 | 22 | 85.102 | 85.2031 | 0.1011 | 294.7522 | 343 | 58 | 713.25 | 370.25
| 23 | 87.6695 | 87.7456 | 0.0761 | 225.6955 | 337.18 | 59 | 838.39 | 501.21
| 24 | 88.0586 | 88.137 | 0.0784 | 262.5059 | 298.66 | 60 | 851.69 | 553.03
1958-10-27 | 25 | 87.0468 | 87.0618 | 0.015 | 43.2501 | 346.82 | 61 | 703.24 | 356.42
| 26 | 85.7976 | 85.815 | 0.0174 | 56.7459 | 306.63 | 62 | 676.97 | 370.34
| 27 | 86.3405 | 86.3566 | 0.0161 | 47.2806 | 340.52 | 63 | 712.14 | 371.62
1958-11-04 | 19 | 88.966 | 88.9763 | 0.0103 | 37.2298 | 276.66 | 64 | 788.04 | 511.38
| 20 | 84.646 | 84.6592 | 0.0132 | 38.9956 | 338.5 | 65 | 708.58 | 370.08
| 21 | 86.3497 | 86.3589 | 0.0092 | 30.31 | 303.53 | 66 | 855.36 | 551.83
1958-11-11 | 22 | 85.1004 | 85.1163 | 0.0159 | 45.0055 | 353.29 | 67 | 725.78 | 372.49
| 23 | 87.6813 | 87.6926 | 0.0113 | 39.1328 | 288.76 | 68 | 831.02 | 542.26
| 24 | 88.0665 | 88.0767 | 0.0102 | 34.6644 | 294.25 | 69 | 796.56 | 502.31
1958-11-24 | 25 | 87.0463 | 87.0575 | 0.0112 | 36.014 | 310.99 | 70 | 681.34 | 370.35
| 26 | 85.8121 | 85.8215 | 0.0094 | 32.2437 | 291.53 | 71 | 804.91 | 513.38
| 27 | 86.3122 | 86.3254 | 0.0132 | 48.4528 | 272.43 | 72 | 789.81 | 517.38
1958-12-09 | 10 | 85.0947 | 85.1138 | 0.0191 | 75.5209 | 252.91 | 73 | 868.22 | 615.31
| 11 | 86.065 | 86.0829 | 0.0179 | 70.3506 | 254.44 | 74 | 807.94 | 553.5
| 12 | 84.8087 | 84.8356 | 0.0269 | 91.3599 | 294.44 | 75 | 701.26 | 406.82
1958-12-23 | 13 | 86.7207 | 86.7467 | 0.026 | 89.1632 | 291.6 | 76 | 653.88 | 362.28
| 14 | 85.9606 | 85.9792 | 0.0186 | 73.971 | 251.45 | 77 | 796.86 | 545.41
| 15 | 86.9792 | 86.9998 | 0.0206 | 74.122 | 277.92 | 78 | 824.3 | 546.38
1959-01-05 | 25 | 87.0767 | 87.0831 | 0.0064 | 20.0363 | 319.42 | 79 | 683.14 | 363.72
| 26 | 85.8095 | 85.8211 | 0.0116 | 34.8704 | 332.66 | 80 | 700.36 | 367.7
| 27 | 86.3245 | 86.3315 | 0.007 | 22.811 | 306.87 | 81 | 702.02 | 395.15
1959-01-14 | 28 | 87.2041 | 87.2135 | 0.0094 | 28.0262 | 335.4 | 82 | 796.72 | 461.32
| 29 | 85.2577 | 85.2633 | 0.0056 | 18.7035 | 299.41 | 83 | 808.07 | 508.66
| 30 | 84.9742 | 84.979 | 0.0048 | 15.3335 | 313.04 | 84 | 699.14 | 386.1
1959-01-25 | 31 | 84.8743 | 84.8916 | 0.0173 | 55.1975 | 313.42 | 85 | 804.96 | 491.54
| 32 | 85.005 | 85.0115 | 0.0065 | 21.141 | 307.46 | 86 | 746.54 | 439.08
| 33 | 85.996 | 85.9967 | 0.0007 | 2.2499 | 311.13 | 87 | 742.88 | 431.75
1959-02-03 | 10 | 85.0628 | 85.0712 | 0.0084 | 28.9157 | 290.5 | 88 | 655.58 | 365.08
| 11 | 86.069 | 86.0799 | 0.0109 | 41.6587 | 261.65 | 89 | 815.02 | 553.37
| 12 | 84.8121 | 84.8163 | 0.0042 | 13.2911 | 316 | 90 | 690.94 | 374.94
1959-02-13 | 13 | 86.734 | 86.7378 | 0.0038 | 12.837 | 296.02 | 91 | 733.44 | 437.42
| 14 | 85.9231 | 85.9264 | 0.0033 | 9.8782 | 334.07 | 92 | 654.14 | 320.07
| 15 | 86.9847 | 86.9915 | 0.0068 | 23.8663 | 284.92 | 93 | 816.39 | 531.47
1959-05-31 | 28 | 87.2458 | 87.2525 | 0.0067 | 23.0146 | 291.12 | 1 | 822.63 | 531.51
| 29 | 85.2704 | 85.2814 | 0.011 | 31.8545 | 345.32 | 2 | 665.46 | 320.14
| 30 | 84.9909 | 85.0026 | 0.0117 | 35.5224 | 329.37 | 3 | 766.79 | 437.42
1959-06-02 | 10 | 85.0244 | 85.1744 | 0.15 | 497.265 | 301.65 | 4 | 737.89 | 436.24
| 11 | 86.0603 | 86.1961 | 0.1358 | 468.2759 | 290 | 5 | 838.02 | 548.02
| 12 | 84.7949 | 84.9551 | 0.1602 | 567.0194 | 282.53 | 6 | 836.56 | 554.03
1959-06-08 | 13 | 86.695 | 86.7564 | 0.0614 | 194.1809 | 316.2 | 7 | 813.79 | 497.59
| 14 | 85.9184 | 85.9838 | 0.0654 | 178.4447 | 366.5 | 8 | 681.2 | 314.7
| 15 | 86.977 | 87.0388 | 0.0618 | 203.8393 | 303.18 | 9 | 804.26 | 501.08
1959-06-17 | 16 | 86.1224 | 86.1746 | 0.0522 | 168.6809 | 309.46 | 10 | 869.34 | 559.88
| 17 | 87.2084 | 87.2541 | 0.0457 | 170.3254 | 268.31 | 11 | 804.69 | 536.38
| 18 | 85.1147 | 85.1833 | 0.0686 | 235.3748 | 291.45 | 12 | 731.4 | 439.95
1959-07-01 | 28 | 87.1806 | 87.6112 | 0.4306 | 1481.2521 | 290.7 | 13 | 842.17 | 551.47
| 29 | 85.2033 | 85.7093 | 0.506 | 1480.9178 | 341.68 | 14 | 678.77 | 337.09
| 30 | 84.9219 | 85.4161 | 0.4942 | 1530.6944 | 322.86 | 15 | 686.96 | 364.1
1959-07-06 | 31 | 84.8597 | 85.4652 | 0.6055 | 1838.4139 | 329.36 | 16 | 822.17 | 492.81
| 32 | 84.9929 | 85.5587 | 0.5658 | 1733.4559 | 326.4 | 17 | 817.39 | 490.99
| 33 | 85.9527 | 86.5291 | 0.5764 | 1828.0422 | 315.31 | 18 | 733.24 | 417.93
1959-07-11 | 34 | 83.712 | 84.2941 | 0.5821 | 1645.6985 | 353.71 | 19 | 691.27 | 337.56
| 35 | 85.0013 | 85.4409 | 0.4396 | 1394.3162 | 315.28 | 20 | 746.7 | 431.42
| 36 | 84.5689 | 85.0416 | 0.4727 | 1657.8984 | 285.12 | 21 | 873.27 | 588.15
1959-08-16 | 7 | 85.1037 | 85.8888 | 0.7851 | 2194.5493 | 357.75 | 22 | 725.37 | 367.62
| 8 | 86.1036 | 86.807 | 0.7034 | 2224.8229 | 316.16 | 23 | 849.35 | 533.19
| 9 | 84.8476 | 85.5688 | 0.7212 | 2262.5882 | 318.75 | 24 | 744.44 | 425.69
1959-08-16 | 10 | 86.7382 | 87.1641 | 0.4259 | 1229.6455 | 346.36 | 25 | 756.39 | 410.03
| 11 | 85.9522 | 86.3649 | 0.4127 | 1214.2164 | 339.89 | 26 | 811.94 | 472.05
| 12 | 87.0143 | 87.3964 | 0.3821 | 1261.5557 | 302.88 | 27 | 870.77 | 567.89
1959-08-21 | 13 | 86.1695 | 86.3506 | 0.1811 | 562.4398 | 321.99 | 28 | 851.66 | 529.67
| 14 | 87.2555 | 87.43 | 0.1745 | 555.4318 | 314.17 | 29 | 769.44 | 455.27
| 15 | 85.1538 | 85.3228 | 0.169 | 567.4569 | 297.82 | 30 | 854.54 | 556.72
1959-09-13 | 1 | 85.4213 | 85.6452 | 0.2239 | 744.8436 | 300.6 | 31 | 843.42 | 542.82
| 2 | 87.4844 | 87.7352 | 0.2508 | 744.8767 | 336.7 | 32 | 680.23 | 343.53
| 3 | 85.8774 | 86.1335 | 0.2561 | 726.8754 | 352.33 | 33 | 658.01 | 305.68
1959-09-22 | 4 | 85.0137 | 85.2072 | 0.1935 | 661.1316 | 292.68 | 34 | 837.48 | 544.8
| 5 | 85.05 | 85.2293 | 0.1793 | 640.8149 | 279.8 | 35 | 838.42 | 558.62
| 6 | 87.4183 | 87.6237 | 0.2054 | 622.8772 | 329.76 | 36 | 662.49 | 332.73
1959-10-08 | 10 | 85.0918 | 85.1604 | 0.0686 | 227.6121 | 301.39 | 37 | 854.5 | 553.11
| 11 | 86.0891 | 86.1531 | 0.064 | 218.2959 | 293.18 | 38 | 846.63 | 553.45
| 12 | 84.824 | 84.8942 | 0.0702 | 236.5149 | 296.81 | 39 | 854.86 | 558.05
1959-10-11 | 13 | 86.7338 | 86.7618 | 0.028 | 90.2323 | 310.31 | 40 | 829.35 | 519.04
| 14 | 85.9458 | 85.9652 | 0.0194 | 63.7277 | 304.42 | 41 | 869.49 | 565.07
| 15 | 86.9889 | 87.0233 | 0.0344 | 99.3731 | 346.17 | 42 | 716.96 | 370.79
1959-10-29 | 16 | 86.1473 | 86.1761 | 0.0288 | 94.1084 | 306.03 | 43 | 853.29 | 547.26
| 17 | 87.2264 | 87.2496 | 0.0232 | 78.7829 | 294.48 | 44 | 858.4 | 563.92
| 18 | 85.1564 | 85.1862 | 0.0298 | 90.1146 | 330.69 | 45 | 872.02 | 541.33
1959-11-02 | 10 | 85.0947 | 85.0993 | 0.0046 | 13.5394 | 339.75 | 46 | 697.95 | 358.2
| 11 | 86.1081 | 86.1269 | 0.0188 | 67.7819 | 277.36 | 47 | 830.78 | 553.42
| 12 | 84.868 | 84.8779 | 0.0099 | 28.2518 | 350.42 | 48 | 699.07 | 348.65
1959-11-10 | 13 | 86.7901 | 86.803 | 0.0129 | 39.1597 | 329.42 | 49 | 806.53 | 477.11
| 14 | 85.983 | 85.9965 | 0.0135 | 39.291 | 343.59 | 50 | 707.52 | 363.93
| 15 | 87.0242 | 87.0363 | 0.0121 | 35.0877 | 344.85 | 51 | 717.91 | 373.06
1959-11-17 | 16 | 86.1845 | 86.1952 | 0.0107 | 32.9261 | 324.97 | 52 | 684.59 | 359.62
| 17 | 87.2405 | 87.2463 | 0.0058 | 17.9567 | 323 | 53 | 680.76 | 357.76
| 18 | 85.1857 | 85.196 | 0.0103 | 30.4481 | 338.28 | 54 | 694.29 | 356.01
1959-12-07 | 10 | 85.0648 | 85.0661 | 0.0013 | 4.576 | 284.09 | 55 | 813.97 | 529.88
| 11 | 86.067 | 86.0692 | 0.0022 | 7.0263 | 313.11 | 56 | 866.05 | 552.94
| 12 | 84.8404 | 84.8413 | 0.0009 | 2.8667 | 313.95 | 57 | 735.89 | 421.94
1959-12-22 | 13 | 86.7014 | 86.7015 | 0.0001 | 0.36284 | 275.6 | 58 | 826.14 | 550.54
| 14 | 85.9177 | 85.9178 | 0.0001 | 0.32352 | 309.1 | 59 | 793.72 | 484.62
| 15 | 86.9697 | 86.9699 | 0.0002 | 0.63808 | 313.44 | 60 | 648.84 | 335.4
1959-12-28 | 16 | 86.132 | 86.1321 | 0.0001 | 0.31035 | 322.22 | 61 | 687.05 | 364.83
| 17 | 87.2118 | 87.2118 | 0 | 0 | 291.4 | 62 | 820.76 | 529.36
| 18 | 85.1361 | 85.1361 | 0 | 0 | 287.86 | 63 | 824.27 | 536.41
1960-01-31 | 10 | 85.0883 | 85.0904 | 0.0021 | 6.9988 | 300.05 | 64 | 845.23 | 545.18
| 11 | 86.0887 | 86.093 | 0.0043 | 15.8048 | 272.07 | 65 | 819.5 | 547.43
| 12 | 84.8355 | 84.8405 | 0.005 | 15.4212 | 324.23 | 66 | 710.05 | 385.82
1960-02-10 | 28 | 87.212 | 87.2187 | 0.0067 | 19.8067 | 338.27 | 67 | 708.6 | 370.33
| 29 | 85.255 | 85.2676 | 0.0126 | 44.0729 | 285.89 | 68 | 806.6 | 520.71
| 30 | 84.9771 | 84.9888 | 0.0117 | 37.9821 | 308.04 | 69 | 694.3 | 386.26
| 31 | 84.8507 | 84.8608 | 0.0101 | 35.2592 | 286.45 | 70 | 708.36 | 421.91
| 32 | 85.008 | 85.0175 | 0.0095 | 33.1924 | 286.21 | 71 | 804.55 | 518.34
| 33 | 85.981 | 85.9969 | 0.0159 | 53.539 | 296.98 | 72 | 827.17 | 530.19
1960-04-07 | 25 | 87.0648 | 87.0676 | 0.0028 | 9.7351 | 287.62 | 1 | 843.92 | 556.3 |  | มี.ค ไม่ได้ตักตะกอน
| 26 | 85.815 | 85.815 | 0 | 0 | 405.49 | 2 | 767.43 | 361.94
| 27 | 86.2897 | 86.2927 | 0.003 | 9.5308 | 314.77 | 3 | 650.92 | 336.15
1960-04-19 | 28 | 87.2158 | 87.231 | 0.0152 | 51.5901 | 294.63 | 4 | 807.86 | 513.23
| 29 | 85.2457 | 85.2597 | 0.014 | 45.2123 | 309.65 | 5 | 800.38 | 490.73
| 30 | 84.964 | 84.9776 | 0.0136 | 43.5869 | 312.02 | 6 | 683.45 | 371.43
1960-05-16 | 10 | 85.0778 | 85.0847 | 0.0069 | 21.1838 | 325.72 | 7 | 665.59 | 339.87
| 11 | 86.0912 | 86.0971 | 0.0059 | 19.6222 | 300.68 | 8 | 832.08 | 531.4
| 12 | 84.8452 | 84.8503 | 0.0051 | 15.406 | 331.04 | 9 | 675.36 | 344.32
1960-05-19 | 13 | 86.7547 | 86.8149 | 0.0602 | 215.4232 | 279.45 | 10 | 851.88 | 572.43
| 14 | 85.9601 | 86.021 | 0.0609 | 196.2174 | 310.37 | 11 | 808.41 | 498.04
| 15 | 87.011 | 87.0764 | 0.0654 | 208.3732 | 313.86 | 12 | 805.65 | 491.79
1960-05-27 | 16 | 86.1545 | 86.5761 | 0.4216 | 1318.4064 | 319.78 | 13 | 740.32 | 420.54
| 17 | 87.2364 | 87.6335 | 0.3971 | 1296.3568 | 306.32 | 14 | 694.16 | 387.84
| 18 | 85.162 | 85.5005 | 0.3385 | 1293.5152 | 261.69 | 15 | 903.48 | 641.79
1960-06-09 | 1 | 85.4214 | 85.7025 | 0.2811 | 991.8843 | 283.4 | 16 | 828.16 | 544.76
| 2 | 87.4805 | 87.8895 | 0.409 | 1216.0676 | 336.33 | 17 | 708.68 | 372.35
| 3 | 85.8942 | 86.2297 | 0.3355 | 1003.98 | 334.17 | 18 | 690.04 | 355.87
1960-06-09 | 4 | 85.0636 | 85.3998 | 0.3362 | 954.8424 | 352.1 | 19 | 657.83 | 305.73
| 5 | 85.0127 | 85.3698 | 0.3571 | 1213.8001 | 294.2 | 20 | 831.62 | 537.42
| 6 | 87.4324 | 87.816 | 0.3836 | 1295.5958 | 296.08 | 21 | 841.12 | 545.04
1960-06-13 | 7 | 86.4615 | 86.668 | 0.2065 | 643.0618 | 321.12 | 22 | 812.14 | 491.02
| 8 | 84.8321 | 85.0384 | 0.2063 | 631.1764 | 326.85 | 23 | 692.03 | 365.18
| 9 | 87.716 | 87.8828 | 0.1668 | 484.0395 | 344.6 | 24 | 712.02 | 367.42
1960-07-14 | 13 | 86.7474 | 86.862 | 0.1146 | 384.1512 | 298.32 | 25 | 817.55 | 519.23
| 14 | 85.957 | 86.0804 | 0.1234 | 347.1558 | 355.46 | 26 | 725.8 | 370.34
| 15 | 87.0325 | 87.1516 | 0.1191 | 366.9357 | 324.58 | 27 | 712.04 | 387.46
1960-07-18 | 16 | 86.1815 | 86.8073 | 0.6258 | 3307.7858 | 189.19 | 28 | 742.55 | 553.36
| 17 | 87.2422 | 88.0546 | 0.8124 | 2273.5923 | 357.32 | 29 | 668.36 | 311.04
| 18 | 85.166 | 85.831 | 0.665 | 2170.2947 | 306.41 | 30 | 855.83 | 549.42
1960-07-18 | 19 | 89.0007 | 89.6327 | 0.632 | 2174.0626 | 290.7 | 31 | 832.16 | 541.46
| 20 | 84.639 | 85.3431 | 0.7041 | 2019.4459 | 348.66 | 32 | 674.76 | 326.1
| 21 | 86.374 | 87.0002 | 0.6262 | 2162.8903 | 289.52 | 33 | 800.88 | 511.36
1960-07-25 | 22 | 85.1417 | 85.5632 | 0.4215 | 1191.8564 | 353.65 | 34 | 721.72 | 368.07
| 23 | 87.6835 | 88.0914 | 0.4079 | 1175.335 | 347.05 | 35 | 741.12 | 394.07
| 24 | 88.093 | 88.4392 | 0.3462 | 1133.7438 | 305.36 | 36 | 836.84 | 531.48
1960-08-03 | 10 | 85.128 | 85.1332 | 0.0052 | 14.9925 | 346.84 | 37 | 794.95 | 448.11
| 11 | 86.1326 | 86.1373 | 0.0047 | 13.0784 | 359.37 | 38 | 748.54 | 389.17
| 12 | 84.8794 | 84.8858 | 0.0064 | 16.5966 | 385.62 | 39 | 694.17 | 308.55
1960-08-10 | 13 | 86.773 | 86.8158 | 0.0428 | 127.1955 | 336.49 | 40 | 859.49 | 523
| 14 | 85.939 | 85.9904 | 0.0514 | 144.22 | 356.4 | 41 | 761.91 | 405.51
| 15 | 87.0276 | 87.0686 | 0.041 | 127.4717 | 321.64 | 42 | 894.03 | 572.39
1960-08-15 | 16 | 86.1879 | 86.2376 | 0.0497 | 125.9057 | 394.74 | 43 | 760.76 | 366.02
| 17 | 87.2547 | 87.3014 | 0.0467 | 135.997 | 343.39 | 44 | 764.02 | 420.63
| 18 | 85.2089 | 85.2482 | 0.0393 | 124.0922 | 316.7 | 45 | 863.87 | 547.17
1960-09-01 | 22 | 85.013 | 85.2703 | 0.25728 | 812.7369 | 316.56 | 46 | 871.36 | 554.8
| 23 | 87.6906 | 87.8481 | 0.1575 | 424.1396 | 371.34 | 47 | 738.58 | 367.24
| 24 | 88.0501 | 88.2094 | 0.1593 | 427.3527 | 372.76 | 48 | 742.18 | 369.42
1960-09-08 | 25 | 87.0528 | 87.1832 | 0.1304 | 408.7262 | 319.04 | 49 | 797.9 | 478.86
| 26 | 85.7924 | 85.9411 | 0.1487 | 390.8632 | 380.44 | 50 | 651.04 | 270.6
| 27 | 86.3045 | 86.4491 | 0.1446 | 420.6423 | 343.76 | 51 | 703.2 | 359.44
1960-09-29 | 28 | 87.1962 | 87.3362 | 0.14 | 404.6477 | 345.98 | 52 | 780.44 | 434.46
| 29 | 85.2479 | 85.4076 | 0.1597 | 416.8951 | 383.07 | 53 | 709.34 | 326.27
| 23 | 84.9837 | 85.1335 | 0.1498 | 465.3185 | 321.93 | 54 | 847.8 | 525.87
1960-10-04 | 10 | 85.1173 | 85.3511 | 0.2338 | 658.5544 | 355.02 | 55 | 734.56 | 379.54
| 11 | 86.0913 | 86.3353 | 0.244 | 636.7432 | 383.2 | 56 | 708.34 | 325.14
| 12 | 84.8746 | 85.0936 | 0.219 | 589.4544 | 371.53 | 57 | 731.61 | 360.08
1960-10-11 | 13 | 86.7954 | 86.933 | 0.1376 | 443.2847 | 310.41 | 58 | 864.06 | 553.65
| 14 | 85.9812 | 86.1241 | 0.1429 | 380.7012 | 375.36 | 59 | 773.29 | 397.93
| 15 | 87.0706 | 87.2285 | 0.1579 | 405.1627 | 389.72 | 60 | 756.32 | 366.6
1960-10-16 | 16 | 86.235 | 86.3704 | 0.1354 | 384.3861 | 352.25 | 61 | 881.39 | 529.14
| 17 | 87.2646 | 87.4161 | 0.1515 | 431.87 | 350.8 | 62 | 761.6 | 410.8
| 18 | 85.188 | 85.3391 | 0.1511 | 428.2273 | 352.85 | 63 | 853.37 | 500.52
1960-11-02 | 16 | 86.203 | 86.2192 | 0.0162 | 46.9742 | 344.87 | 64 | 827.79 | 482.92
| 17 | 87.2755 | 87.2951 | 0.0196 | 58.2952 | 336.22 | 65 | 848.08 | 511.86
| 18 | 85.2181 | 85.2345 | 0.0164 | 47.1807 | 347.6 | 66 | 706.2 | 358.6
1960-11-23 | 19 | 88.9841 | 88.9994 | 0.0153 | 45.1727 | 338.7 | 67 | 822.76 | 484.06
| 20 | 84.7032 | 84.7208 | 0.0176 | 49.125 | 358.27 | 68 | 744.23 | 385.96
| 21 | 86.3771 | 86.3951 | 0.018 | 46.1491 | 390.04 | 69 | 696.99 | 306.95
1960-11-27 | 22 | 85.202 | 85.2213 | 0.0193 | 59.6249 | 323.69 | 70 | 856.73 | 533.04
| 23 | 87.7095 | 87.7306 | 0.0211 | 54.0845 | 390.13 | 71 | 757.59 | 367.46
| 24 | 88.074 | 88.0899 | 0.0159 | 47.8656 | 332.18 | 73 | 855.25 | 523.07
1960-12-07 | 19 | 89.0408 | 89.0597 | 0.0189 | 51.9174 | 364.04 | 74 | 752.28 | 388.24
| 20 | 84.61 | 84.6304 | 0.0204 | 61.2686 | 332.96 | 75 | 837.32 | 504.36
| 21 | 86.4298 | 86.4448 | 0.015 | 42.7119 | 351.19 | 76 | 835.87 | 484.68
1960-12-19 | 22 | 85.2096 | 85.2304 | 0.0208 | 51.8652 | 401.04 | 77 | 748.73 | 347.69
| 23 | 87.6835 | 87.6993 | 0.0158 | 56.7243 | 278.54 | 78 | 874.38 | 595.84
| 24 | 88.0564 | 88.0737 | 0.0173 | 47.4714 | 364.43 | 79 | 728.3 | 363.87
1960-12-25 | 25 | 87.0811 | 87.1049 | 0.0238 | 70.6273 | 336.98 | 80 | 758.24 | 421.26
| 26 | 85.846 | 85.8643 | 0.0183 | 57.5237 | 318.13 | 81 | 832.89 | 514.76
| 27 | 86.3033 | 86.3193 | 0.016 | 50.5449 | 316.55 | 82 | 862.84 | 546.29
1961-01-11 | 19 | 88.9717 | 88.9745 | 0.0028 | 6.9269 | 404.22 | 83 | 801.74 | 397.52
| 20 | 84.6224 | 84.631 | 0.0086 | 24.6928 | 348.28 | 84 | 906 | 557.72
| 21 | 86.3689 | 86.3762 | 0.0073 | 21.0375 | 347 | 85 | 894.91 | 547.91
1961-01-24 | 22 | 85.145 | 85.1533 | 0.0083 | 22.6473 | 366.49 | 86 | 845.51 | 479.02
| 23 | 87.6964 | 87.6975 | 0.0011 | 3.5599 | 309 | 87 | 887.15 | 578.15
| 24 | 88.067 | 88.0685 | 0.0015 | 3.9588 | 378.9 | 88 | 738.41 | 359.51
1961-02-10 | 19 | 88.9881 | 88.9966 | 0.0085 | 24.1752 | 351.6 | 89 | 765.92 | 414.32
| 20 | 84.6285 | 84.6352 | 0.0067 | 19.6216 | 341.46 | 90 | 872.03 | 530.57
| 21 | 86.3623 | 86.3712 | 0.0089 | 23.5918 | 377.25 | 91 | 814.62 | 437.37
1961-02-14 | 22 | 85.1288 | 85.1326 | 0.0038 | 11.0443 | 344.07 | 92 | 890.37 | 546.3
| 23 | 87.708 | 87.7159 | 0.0079 | 21.9061 | 360.63 | 93 | 863.45 | 502.82
| 24 | 88.068 | 88.0736 | 0.0056 | 15.7965 | 354.51 | 94 | 887.51 | 533
1961-03-10 | 10 | 85.0481 | 85.4635 | 0.4154 | 1272.0091 | 326.57 | 95 | 765.38 | 438.81
| 11 | 86.0591 | 86.4635 | 0.4044 | 1393.5697 | 290.19 | 96 | 862.44 | 572.25
| 12 | 84.7916 | 85.2314 | 0.4398 | 1178.962 | 373.04 | 97 | 743.12 | 370.08
1961-03-22 | 13 | 86.6728 | 86.6808 | 0.008 | 26.6436 | 300.26 | 98 | 801.36 | 501.1
| 14 | 85.88 | 85.8844 | 0.0044 | 16.2033 | 271.55 | 99 | 822.78 | 551.23
| 15 | 86.955 | 86.959 | 0.004 | 13.365 | 299.29 | 100 | 784.78 | 485.49
1961-03-27 | 16 | 86.11 | 86.1202 | 0.0102 | 28.8298 | 353.8 | 101 | 859.65 | 505.85
| 17 | 87.1861 | 87.1971 | 0.011 | 30.7942 | 357.21 | 102 | 900.24 | 543.03
| 18 | 85.1281 | 85.1368 | 0.0087 | 25.4602 | 341.71 | 103 | 707.81 | 366.1
1961-04-03 | 25 | 87.04 | 87.046 | 0.006 | 21.3561 | 280.95 | 1 | 702.8 | 421.85
| 26 | 85.787 | 85.7945 | 0.0075 | 27.9205 | 268.62 | 2 | 826.64 | 558.02
| 27 | 86.301 | 86.3028 | 0.0018 | 7.0102 | 256.77 | 3 | 774.01 | 517.24
1961-04-21 | 28 | 87.1887 | 87.2235 | 0.0348 | 104.2509 | 333.81 | 4 | 703.49 | 369.68
| 29 | 85.2435 | 85.2782 | 0.0347 | 107.3539 | 323.23 | 5 | 690.66 | 367.43
| 30 | 84.9651 | 85.0017 | 0.0366 | 125.8078 | 290.92 | 6 | 676.61 | 385.69
1961-05-08 | 10 | 85.0707 | 85.0832 | 0.0125 | 40.7378 | 306.84 | 7 | 693.9 | 387.06
| 11 | 86.1457 | 86.1593 | 0.0136 | 43.4741 | 312.83 | 8 | 682.22 | 369.39
| 12 | 84.8608 | 84.8748 | 0.014 | 50.7964 | 275.61 | 9 | 890.96 | 615.35
1961-05-23 | 13 | 86.7869 | 86.8059 | 0.019 | 61.3061 | 309.92 | 10 | 690.89 | 380.97
| 14 | 85.943 | 85.9638 | 0.0208 | 77.5425 | 268.24 | 11 | 840.77 | 572.53
| 15 | 87.005 | 87.0216 | 0.0166 | 50.7041 | 327.39 | 12 | 694.56 | 367.17
1961-06-10 | 13 | 86.7281 | 86.7332 | 0.0051 | 18.3731 | 277.58 | 13 | 820.72 | 543.14
| 14 | 85.9371 | 85.9427 | 0.0056 | 19.8758 | 281.75 | 14 | 807.74 | 525.99
| 15 | 86.9956 | 87.0005 | 0.0049 | 16.4006 | 298.77 | 15 | 776.52 | 477.75
1961-06-15 | 16 | 86.1642 | 86.1675 | 0.0033 | 11.2001 | 294.64 | 16 | 785.87 | 491.23
| 17 | 87.2298 | 87.2378 | 0.008 | 24.5783 | 325.49 | 17 | 695.79 | 370.3
| 18 | 85.1545 | 85.1557 | 0.0012 | 4.4919 | 267.15 | 18 | 838.8 | 571.65
1961-06-20 | 19 | 88.9968 | 89.0626 | 0.0658 | 227.7684 | 288.89 | 19 | 843.8 | 554.91
| 20 | 84.6829 | 84.7433 | 0.0604 | 211.529 | 285.54 | 20 | 832.7 | 547.16
| 21 | 86.3934 | 86.456 | 0.0626 | 192.7518 | 324.77 | 21 | 692.14 | 367.37
1961-06-29 | 22 | 85.1818 | 85.2279 | 0.0461 | 173.4844 | 265.73 | 22 | 823.18 | 557.45
| 23 | 87.726 | 87.7793 | 0.0533 | 202.6539 | 263.01 | 23 | 747.03 | 484.02
| 24 | 88.1001 | 88.1615 | 0.0614 | 203.716 | 301.4 | 24 | 696.3 | 394.9
1961-07-11 | 10 | 85.1008 | 85.1681 | 0.0673 | 192.1156 | 350.31 | 25 | 623.44 | 273.13
| 11 | 86.118 | 86.1854 | 0.0674 | 207.4165 | 324.95 | 26 | 642.32 | 317.37
| 12 | 84.8674 | 84.9299 | 0.0625 | 207.8691 | 300.67 | 27 | 853.17 | 552.5
1961-07-21 | 13 | 86.7569 | 86.8663 | 0.1094 | 355.3563 | 307.86 | 28 | 814.76 | 506.9
| 14 | 85.9655 | 86.0806 | 0.1151 | 354.1429 | 325.01 | 29 | 839.92 | 514.91
| 15 | 87.029 | 87.1385 | 0.1095 | 344.3396 | 318 | 30 | 803.8 | 485.8
1961-07-23 | 16 | 86.1576 | 86.2704 | 0.1128 | 385.0486 | 292.95 | 31 | 924.44 | 631.49 |  |  | 7
| 17 | 87.2115 | 87.321 | 0.1095 | 467.5691 | 234.19 | 32 | 790.18 | 555.99
| 18 | 85.1829 | 85.3236 | 0.1407 | 441.0935 | 318.98 | 33 | 686.12 | 367.14
1961-08-18 | 19 | 88.9904 | 89.3401 | 0.3497 | 1171.8383 | 298.42 | 34 | 856.5 | 558.08
| 20 | 84.6858 | 85.0324 | 0.3466 | 1157.3394 | 299.48 | 35 | 840.39 | 540.91
| 21 | 86.394 | 86.7588 | 0.3648 | 1265.1292 | 288.35 | 36 | 860.72 | 572.37
1961-08-24 | 22 | 85.1678 | 85.3587 | 0.1909 | 614.9336 | 310.44 | 37 | 828.79 | 518.35
| 23 | 87.7275 | 87.9148 | 0.1873 | 587.5525 | 318.78 | 38 | 827.3 | 508.52
| 24 | 88.1176 | 88.3083 | 0.1907 | 560.7339 | 340.09 | 39 | 749.3 | 409.21
1961-08-29 | 25 | 87.1001 | 87.2011 | 0.101 | 284.2668 | 355.3 | 40 | 676.52 | 321.22
| 26 | 85.8693 | 85.9854 | 0.1161 | 342.1751 | 339.3 | 41 | 725.26 | 385.96
| 27 | 86.366 | 86.478 | 0.112 | 346.7922 | 322.96 | 42 | 717.81 | 394.85
1961-09-04 | 28 | 87.2697 | 87.375 | 0.1053 | 351.3396 | 299.71 | 43 | 645.28 | 345.57
| 29 | 85.3219 | 85.4171 | 0.0952 | 373.9933 | 254.55 | 44 | 804.67 | 550.12
| 30 | 85.0431 | 85.1599 | 0.1168 | 411.6009 | 283.77 | 45 | 744.28 | 460.51
1961-09-10 | 31 | 84.9415 | 85.0862 | 0.1447 | 570.1115 | 253.81 | 46 | 804.01 | 550.2
| 32 | 85.0785 | 85.2255 | 0.147 | 556.1441 | 264.32 | 47 | 820.45 | 556.13
| 33 | 86.0273 | 86.1876 | 0.1603 | 537.7751 | 298.08 | 48 | 647.75 | 349.67
1961-09-19 | 34 | 83.7941 | 84.1858 | 0.3917 | 1198.7025 | 326.77 | 49 | 686.88 | 360.11
| 35 | 85.0778 | 85.8931 | 0.8153 | 2494.7217 | 326.81 | 50 | 695.93 | 369.12
| 36 | 84.6315 | 85.0656 | 0.4341 | 1412.6261 | 307.3 | 51 | 798.15 | 490.85
1961-10-04 | 10 | 85.0914 | 85.3043 | 0.2129 | 719.3783 | 295.95 | 52 | 850.02 | 554.07
| 11 | 86.089 | 86.3232 | 0.2342 | 810.8295 | 288.84 | 53 | 635.52 | 346.68
| 12 | 84.77 | 85.0025 | 0.2325 | 657.3553 | 353.69 | 54 | 679.97 | 326.28
1961-10-10 | 13 | 86.7231 | 86.7515 | 0.0284 | 115.4237 | 246.05 | 55 | 890.73 | 644.68
| 14 | 85.939 | 85.9796 | 0.0406 | 115.7223 | 350.84 | 56 | 720.96 | 370.12
| 15 | 86.996 | 87.0339 | 0.0379 | 105.0764 | 360.69 | 57 | 731.08 | 370.39
1961-10-26 | 16 | 86.1637 | 86.2867 | 0.123 | 368.3958 | 333.88 | 58 | 834.97 | 501.09
| 17 | 87.1678 | 87.2748 | 0.107 | 341.8967 | 312.96 | 59 | 833.03 | 520.07
| 18 | 85.0895 | 85.2126 | 0.1231 | 373.5623 | 329.53 | 60 | 786.73 | 457.2
1961-11-06 | 10 | 85.0417 | 85.0533 | 0.0116 | 39.7464 | 291.85 | 61 | 838.79 | 546.94
| 11 | 86.0883 | 86.1036 | 0.0153 | 46.5909 | 328.39 | 62 | 733.4 | 405.01
| 12 | 84.8186 | 84.8377 | 0.0191 | 52.1787 | 366.05 | 63 | 735.46 | 369.41
1961-11-13 | 13 | 86.738 | 86.7586 | 0.0206 | 66.6171 | 309.23 | 64 | 839.31 | 530.08
| 14 | 85.962 | 85.9867 | 0.0247 | 75.7855 | 325.92 | 65 | 715.06 | 389.14
| 15 | 86.999 | 87.0182 | 0.0192 | 52.5408 | 365.43 | 66 | 731.65 | 366.22
1961-11-19 | 16 | 86.1477 | 86.1685 | 0.0208 | 66.592 | 312.35 | 67 | 670.09 | 357.74
| 17 | 87.2203 | 87.2372 | 0.0169 | 59.6393 | 283.37 | 68 | 830.91 | 547.54
| 18 | 85.1547 | 85.1762 | 0.0215 | 67.7123 | 317.52 | 69 | 634.82 | 317.3
1961-12-12 | 10 | 85.1253 | 85.1399 | 0.0146 | 48.0643 | 303.76 | 70 | 793.24 | 489.48
| 11 | 86.1169 | 86.1264 | 0.0095 | 34.2133 | 277.67 | 71 | 844.33 | 566.66
| 12 | 84.8812 | 84.891 | 0.0098 | 29.8626 | 328.17 | 73 | 627.77 | 299.6
1961-12-19 | 13 | 86.7784 | 86.7848 | 0.0064 | 19.4145 | 329.65 | 74 | 700.04 | 370.39
| 14 | 85.9868 | 85.9902 | 0.0034 | 10.1918 | 333.6 | 75 | 693.81 | 360.21
| 15 | 87.0466 | 87.053 | 0.0064 | 19.6229 | 326.15 | 76 | 823.75 | 497.6
1961-12-25 | 16 | 86.1918 | 86.2018 | 0.01 | 29.613 | 337.69 | 77 | 677.09 | 339.4
| 17 | 87.2551 | 87.2672 | 0.0121 | 39.9987 | 302.51 | 78 | 825.44 | 522.93
| 18 | 85.1983 | 85.2085 | 0.0102 | 31.432 | 324.51 | 79 | 666.27 | 341.76
1962-01-08 | 22 | 85.1334 | 85.1384 | 0.005 | 15.8977 | 314.51 | 80 | 649.9 | 335.39
| 23 | 87.678 | 87.6835 | 0.0055 | 19.5925 | 280.72 | 81 | 783.5 | 502.78
| 24 | 88.0567 | 88.0602 | 0.0035 | 13.0315 | 268.58 | 82 | 818.31 | 549.73
1962-01-09 | 25 | 87.059 | 87.0637 | 0.0047 | 17.4113 | 269.94 | 83 | 824.77 | 554.83
| 26 | 85.8206 | 85.8252 | 0.0046 | 14.8272 | 310.24 | 84 | 712.03 | 401.79
| 27 | 86.3032 | 86.3091 | 0.0059 | 17.5204 | 336.75 | 85 | 662.03 | 325.28
1962-01-18 | 28 | 87.1835 | 87.1875 | 0.004 | 14.2061 | 281.57 | 86 | 771.66 | 490.09
| 29 | 85.2204 | 85.2271 | 0.0067 | 21.0592 | 318.15 | 87 | 779.35 | 461.2
| 30 | 84.9373 | 84.943 | 0.0057 | 19.4772 | 292.65 | 88 | 844.98 | 552.33
1962-02-06 | 1 | 85.394 | 85.4023 | 0.0083 | 26.9306 | 308.2 | 89 | 780.18 | 471.98
| 2 | 87.4597 | 87.4707 | 0.011 | 37.4596 | 293.65 | 90 | 640.36 | 346.71
| 3 | 85.8626 | 85.872 | 0.0094 | 38.6513 | 243.2 | 91 | 796.74 | 553.54
1962-02-16 | 4 | 85.0345 | 85.0371 | 0.0026 | 8.9029 | 292.04 | 92 | 701.32 | 409.28
| 5 | 85.0557 | 85.0561 | 0.0004 | 1.292 | 309.6 | 93 | 685.78 | 376.18
| 6 | 87.4276 | 87.43 | 0.0024 | 8.0305 | 298.86 | 94 | 637.04 | 338.18
1962-02-23 | 7 | 86.454 | 86.4615 | 0.0075 | 25.6095 | 292.86 | 95 | 881.46 | 588.6
| 8 | 84.8144 | 84.8182 | 0.0038 | 13.479 | 281.92 | 96 | 828.35 | 546.43
| 9 | 87.6545 | 87.6586 | 0.0041 | 12.6966 | 322.92 | 97 | 623.32 | 300.4
1962-03-09 | 1 | 85.3805 | 85.3835 | 0.003 | 10.4862 | 286.09 | 98 | 830.28 | 544.19
| 2 | 87.4412 | 87.4518 | 0.0106 | 35.5585 | 298.1 | 99 | 835.5 | 537.4
| 3 | 85.8553 | 85.8624 | 0.0071 | 20.7027 | 342.95 | 100 | 803.99 | 461.04
1962-03-19 | 4 | 85.0201 | 85.0268 | 0.0067 | 24.543 | 272.99 | 101 | 822.55 | 549.56
| 5 | 85.0013 | 85.0051 | 0.0038 | 12.1826 | 311.92 | 102 | 677.84 | 365.92
| 6 | 87.3735 | 87.376 | 0.0025 | 8.1137 | 308.12 | 103 | 672.78 | 364.66
1962-04-03 | 19 | 88.9458 | 88.948 | 0.0022 | 7.3731 | 311.64 | 1 | 812.72 | 501.08
| 20 | 84.6336 | 84.6426 | 0.009 | #REF! | 298.38 | 2 | 798.25 | 499.87
| 21 | 86.3404 | 86.3404 | 0 | 0 | 316.56 | 3 | 723.15 | 406.59
1962-04-20 | 22 | 85.0997 | 85.1035 | 0.0038 | 12.2731 | 309.62 | 4 | 852.32 | 542.7
| 23 | 87.6687 | 87.6687 | 0 | 0 | 329.19 | 5 | 742.83 | 413.64
| 24 | 88.0628 | 88.0652 | 0.0024 | 7.0478 | 340.53 | 6 | 694.16 | 353.63
1962-05-07 | 4 | 85.0579 | 85.064 | 0.0061 | 20.9925 | 290.58 | 7 | 828.04 | 537.46
| 5 | 85.0639 | 85.0726 | 0.0087 | 28.5012 | 305.25 | 8 | 740.01 | 434.76
| 6 | 87.3835 | 87.3904 | 0.0069 | 21.9773 | 313.96 | 9 | 851.46 | 537.5
1962-05-29 | 7 | 86.433 | 86.4574 | 0.0244 | 70.7451 | 344.9 | 10 | 725.41 | 380.51
| 8 | 84.8015 | 84.8251 | 0.0236 | 73.2419 | 322.22 | 11 | 674.45 | 352.23
| 9 | 87.6347 | 87.6552 | 0.0205 | 60.4952 | 338.87 | 12 | 717.35 | 378.48
1962-06-08 | 19 | 88.9796 | 89.0147 | 0.0351 | 108.9927 | 322.04 | 13 | 706.02 | 383.98
| 20 | 84.673 | 84.7054 | 0.0324 | 90.5256 | 357.91 | 14 | 719.73 | 361.82
| 21 | 86.3415 | 86.3727 | 0.0312 | 99.6582 | 313.07 | 15 | 842.88 | 529.81
1962-06-14 | 22 | 85.1424 | 85.1562 | 0.0138 | 42.4289 | 325.25 | 16 | 719.22 | 393.97
| 23 | 87.6915 | 87.7007 | 0.0092 | 28.919 | 318.13 | 17 | 775.17 | 457.04
| 24 | 88.0835 | 88.0962 | 0.0127 | 35.184 | 360.96 | 18 | 727.79 | 366.83
1962-06-21 | 25 | 87.0879 | 87.0879 | 0 | 0 | 345.06 | 19 | 719.88 | 374.82
| 26 | 85.8316 | 85.8316 | 0 | 0 | 334.5 | 20 | 674.3 | 339.8
| 27 | 86.3465 | 86.3517 | 0.0052 | 14.7883 | 351.63 | 21 | 719.12 | 367.49
1962-07-11 | 10 | 85.0895 | 85.0923 | 0.0028 | 7.8915 | 354.81 | 22 | 714.93 | 360.12
| 11 | 86.0868 | 86.0894 | 0.0026 | 8.5518 | 304.03 | 23 | 691.77 | 387.74
| 12 | 84.8487 | 84.854 | 0.0053 | 14.2646 | 371.55 | 24 | 737.87 | 366.32
1962-07-19 | 13 | 86.7227 | 86.7261 | 0.0034 | 10.402 | 326.86 | 25 | 758.41 | 431.55
| 14 | 85.9635 | 85.9735 | 0.01 | 25.9599 | 385.21 | 26 | 759.18 | 373.97
| 15 | 87.0023 | 87.0094 | 0.0071 | 22.4152 | 316.75 | 27 | 892.28 | 575.53
1962-07-25 | 16 | 86.1563 | 86.1606 | 0.0043 | 13.1849 | 326.13 | 28 | 835 | 508.87
| 17 | 87.2306 | 87.2366 | 0.006 | 21.4293 | 279.99 | 29 | 803.11 | 523.12
| 18 | 85.1677 | 85.1733 | 0.0056 | 16.3839 | 341.8 | 30 | 680.35 | 338.55
1962-08-01 | 13 | 86.7436 | 87.8431 | 1.0995 | 3241.546 | 339.19 | 31 | 861.32 | 522.13
| 14 | 85.9734 | 87.585 | 1.6116 | 4804.7224 | 335.42 | 32 | 865.33 | 529.91
| 15 | 87.0168 | 88.0345 | 1.0177 | 3220.3658 | 316.02 | 33 | 845.99 | 529.97
1962-08-05 | 16 | 86.1571 | 86.5995 | 0.4424 | 1216.2534 | 363.74 | 34 | 757.79 | 394.05
| 17 | 87.2463 | 87.7384 | 0.4921 | 1358.2666 | 362.3 | 35 | 702.25 | 339.95
| 18 | 85.1553 | 85.5184 | 0.3631 | 1125.6471 | 322.57 | 36 | 873.18 | 550.61
1962-08-05 | 19 | 88.9749 | 89.2688 | 0.2939 | 909.3722 | 323.19 | 37 | 869.91 | 546.72
| 20 | 84.65 | 84.9599 | 0.3099 | 931.2739 | 332.77 | 38 | 887.86 | 555.09
| 21 | 86.3695 | 86.7061 | 0.3366 | 851.656 | 395.23 | 39 | 767.65 | 372.42
1962-08-17 | 22 | 85.1481 | 85.8035 | 0.6554 | 1904.8449 | 344.07 | 40 | 864.97 | 520.9
| 23 | 87.6813 | 88.2567 | 0.5754 | 1630.9524 | 352.8 | 41 | 790.32 | 437.52
| 24 | 88.0557 | 88.6257 | 0.57 | 1630.808 | 349.52 | 42 | 840.9 | 491.38
1962-09-06 | 19 | 88.9349 | 88.9885 | 0.0536 | 149.2163 | 359.21 | 43 | 664.93 | 305.72
| 20 | 84.6136 | 84.6702 | 0.0566 | 192.6481 | 293.8 | 44 | 841.99 | 548.19
| 21 | 86.36 | 86.4192 | 0.0592 | 165.4186 | 357.88 | 45 | 688.86 | 330.98
1962-09-12 | 22 | 85.107 | 85.1318 | 0.0248 | 68.7666 | 360.64 | 46 | 720.37 | 359.73
| 23 | 87.6725 | 87.6979 | 0.0254 | 75.7598 | 335.27 | 47 | 733.7 | 398.43
| 24 | 88.0509 | 88.0739 | 0.023 | 69.4549 | 331.15 | 48 | 717.49 | 386.34
1962-09-24 | 25 | 87.0602 | 87.1208 | 0.0606 | 165.8729 | 365.34 | 49 | 682.64 | 317.3
| 26 | 85.8241 | 85.8832 | 0.0591 | 186.4883 | 316.91 | 50 | 756.8 | 439.89
| 27 | 85.978 | 86.017 | 0.039 | 126.6439 | 307.95 | 51 | 854.19 | 546.24
1962-10-24 | 31 | 84.4167 | 84.4203 | 0.0036 | 11.2353 | 320.42 | 52 | 646.49 | 326.07
| 32 | 83.9925 | 83.9943 | 0.0018 | 5.8953 | 305.33 | 53 | 842.08 | 536.75
| 33 | 85.5377 | 85.5397 | 0.002 | 7.0272 | 284.61 | 54 | 828.81 | 544.2
1962-11-05 | 19 | 88.9761 | 88.978 | 0.0019 | 7.1108 | 267.2 | 55 | 898.39 | 631.19
| 20 | 84.6672 | 84.6682 | 0.001 | 3.5543 | 281.35 | 56 | 839.89 | 558.54
| 21 | 86.3557 | 86.3572 | 0.0015 | 6.1728 | 243 | 57 | 884.77 | 641.77
1962-11-22 | 22 | 85.1495 | 85.155 | 0.0055 | 15.1549 | 362.92 | 58 | 730.39 | 367.47
| 23 | 87.6947 | 87.6994 | 0.0047 | 15.0491 | 312.31 | 59 | 748.65 | 436.34
| 24 | 88.0846 | 88.0904 | 0.0058 | 17.2235 | 336.75 | 60 | 706.24 | 369.49
1962-12-06 | 22 | 88.9146 | 88.9181 | 0.0035 | 10.1282 | 345.57 | 61 | 621.55 | 275.98
| 23 | 87.6916 | 87.6995 | 0.0079 | 28.4387 | 277.79 | 62 | 839.98 | 562.19
| 24 | 88.072 | 88.0778 | 0.0058 | 18.1881 | 318.89 | 63 | 688.26 | 369.37
1962-12-23 | 25 | 84.9686 | 84.9728 | 0.0042 | 13.4992 | 311.13 | 64 | 720.24 | 409.11
| 26 | 90.8383 | 90.8422 | 0.0039 | 13.3883 | 291.3 | 65 | 810.3 | 519
| 27 | 85.9853 | 85.9875 | 0.0022 | 7.0189 | 313.44 | 66 | 720.07 | 406.63
1963-01-06 | 19 | 88.9583 | 88.9634 | 0.0051 | 17.6202 | 289.44 | 67 | 670.03 | 380.59
| 20 | 84.6349 | 84.6418 | 0.0069 | 21.3808 | 322.72 | 68 | 743.19 | 420.47
| 21 | 86.3177 | 86.3242 | 0.0065 | 18.8269 | 345.25 | 69 | 711.17 | 365.92
1963-01-21 | 22 | 89.9085 | 89.9125 | 0.004 | 13.987 | 285.98 | 70 | 823.87 | 537.89
| 23 | 87.7001 | 87.7048 | 0.0047 | 16.5324 | 284.29 | 71 | 698.6 | 414.31
| 24 | 88.0768 | 88.0819 | 0.0051 | 16.5246 | 308.63 | 73 | 709.62 | 400.99
1963-02-04 | 10 | 85.0835 | 85.0836 | 0.0001 | 0.33048 | 302.59 | 74 | 830.56 | 527.97
| 11 | 86.085 | 86.085 | 0 | 0 | 288.98 | 75 | 689.93 | 400.95
| 12 | 84.8267 | 84.8267 | 0 | 0 | 286.64 | 76 | 763.45 | 476.81
1963-02-21 | 13 | 87.16 | 87.1628 | 0.0028 | 10.1571 | 275.67 | 77 | 802.01 | 526.34
| 14 | 85.9508 | 85.9529 | 0.0021 | 8.244 | 254.73 | 78 | 806.82 | 552.09
| 15 | 87.0103 | 87.012 | 0.0017 | 5.4152 | 313.93 | 79 | 808.41 | 494.48
1963-03-05 | 19 | 88.9794 | 88.9861 | 0.0067 | 19.9126 | 336.47 | 80 | 693.9 | 357.43
| 20 | 84.6705 | 84.6723 | 0.0018 | 5.4227 | 331.94 | 81 | 854.54 | 522.6
| 21 | 86.3576 | 86.3582 | 0.0006 | 2.0394 | 294.21 | 82 | 831.89 | 537.68
1963-03-18 | 22 | 89.9023 | 89.904 | 0.0017 | 5.1562 | 329.7 | 83 | 830.7 | 501
| 23 | 87.6884 | 87.6901 | 0.0017 | 5.2099 | 326.3 | 84 | 840.66 | 514.36
| 24 | 88.0685 | 88.0725 | 0.004 | 10.7564 | 371.87 | 85 | 737.58 | 365.71
1963-04-02 | 7 | 86.4093 | 86.4108 | 0.0015 | 5.0105 | 299.37 | 1 | 801.41 | 502.04
| 8 | 84.8259 | 84.8315 | 0.0056 | 17.6311 | 317.62 | 2 | 751.64 | 434.02
| 9 | 87.6744 | 87.6797 | 0.0053 | 19.4033 | 273.15 | 3 | 814.33 | 541.18
1963-05-07 | 22 | 89.9321 | 89.9464 | 0.0143 | 43.7082 | 327.17 | 4 | 828.26 | 501.09
| 23 | 87.7066 | 87.72 | 0.0134 | 43.23 | 309.97 | 5 | 824.48 | 514.51
| 24 | 88.0691 | 88.085 | 0.0159 | 56.1996 | 282.92 | 6 | 823.76 | 540.84
1963-05-20 | 25 | 84.9865 | 84.9988 | 0.0123 | 38.6489 | 318.25 | 7 | 827.91 | 509.66
| 26 | 90.8324 | 90.8426 | 0.0102 | 33.9604 | 300.35 | 8 | 834.08 | 533.73
| 27 | 85.9921 | 86.0032 | 0.0111 | 32.497 | 341.57 | 9 | 688.58 | 347.01
1963-06-15 | 28 | 91.7729 | 91.7825 | 0.0096 | 34.794 | 275.91 | 10 | 756.3 | 480.39
| 29 | 85.2697 | 85.2712 | 0.0015 | 5.4478 | 275.34 | 11 | 847.78 | 572.44
| 30 | 85.3366 | 85.3367 | 0.0001 | 0.38165 | 262.02 | 12 | 850.24 | 588.22
1963-06-26 | 31 | 93.4517 | 93.478 | 0.0263 | 101.7015 | 258.6 | 13 | 812.6 | 554
| 32 | 83.9973 | 84.0215 | 0.0242 | 81.2708 | 297.77 | 14 | 845.77 | 548
| 33 | 91.1061 | 91.1342 | 0.0281 | 95.911 | 292.98 | 15 | 831.03 | 538.05
1963-06-27 | 34 | 84.3466 | 86.2362 | 1.8896 | 5847.9822 | 323.12 | 16 | 685.39 | 362.27
| 35 | 86.1013 | 88.1992 | 2.0979 | 6915.5459 | 303.36 | 17 | 816.64 | 513.28
| 36 | 85.0577 | 87.391 | 2.3333 | 7610.4896 | 306.59 | 18 | 826.56 | 519.97
1963-07-07 | 10 | 85.0952 | 85.1212 | 0.026 | 92.3591 | 281.51 | 19 | 790.16 | 508.65
| 11 | 86.0952 | 86.123 | 0.0278 | 101.7234 | 273.29 | 20 | 791.97 | 518.68
| 12 | 84.8406 | 84.8711 | 0.0305 | 86.6084 | 352.16 | 21 | 678.32 | 326.16
1963-07-22 | 13 | 87.1306 | 87.1749 | 0.0443 | 139.4309 | 317.72 | 22 | 692.61 | 374.89 | รอบ1
| 14 | 85.9445 | 85.9938 | 0.0493 | 140.28 | 351.44 | 23 | 721.72 | 370.28
| 15 | 86.9857 | 87.031 | 0.0453 | 139.7803 | 324.08 | 24 | 691.56 | 367.48
1963-07-22 | 16 | 85.6749 | 85.7627 | 0.0878 | 280.565 | 312.94 | 25 | 841.59 | 528.65 | รอบ2
| 17 | 89.3794 | 89.4496 | 0.0702 | 243.1506 | 288.71 | 26 | 856.46 | 567.75
| 18 | 86.7984 | 86.8948 | 0.0964 | 282.6482 | 341.06 | 27 | 695.2 | 354.14
1963-08-04 | 31 | 93.4172 | 93.6796 | 0.2624 | 897.1247 | 292.49 | 28 | 749.45 | 456.96
| 32 | 83.9635 | 84.2365 | 0.273 | 911.3671 | 299.55 | 29 | 855.66 | 556.11
| 33 | 91.0967 | 91.388 | 0.2913 | 921.1941 | 316.22 | 30 | 803.57 | 487.35
1963-08-06 | 34 | 84.336 | 84.4235 | 0.0875 | 324.0861 | 269.99 | 31 | 787.6 | 517.61
| 35 | 86.0556 | 86.137 | 0.0814 | 281.8267 | 288.83 | 32 | 843.59 | 554.76
| 36 | 85.0366 | 85.1114 | 0.0748 | 207.7835 | 359.99 | 33 | 649.68 | 289.69
1963-08-13 | 1 | 85.3756 | 85.41 | 0.0344 | 122.4722 | 280.88 | 34 | 834.22 | 553.34
| 2 | 87.4654 | 87.5062 | 0.0408 | 119.2181 | 342.23 | 35 | 708.62 | 366.39
| 3 | 85.9027 | 85.93 | 0.0273 | 105.1902 | 259.53 | 36 | 794.04 | 534.51
1963-08-18 | 4 | 85.0655 | 85.085 | 0.0195 | 59.3235 | 328.706 | 37 | 667.86 | 339.154
| 5 | 85.0823 | 85.0991 | 0.0168 | 63.8808 | 262.99 | 38 | 822.61 | 559.62
| 6 | 87.4816 | 87.5036 | 0.022 | 74.741 | 294.35 | 39 | 804.08 | 509.73
1963-08-18 | 7 | 86.3911 | 86.9035 | 0.5124 | 1720.329 | 297.85 | 40 | 773.42 | 475.57
| 8 | 84.8022 | 85.3498 | 0.5476 | 1892.5177 | 289.35 | 41 | 780.95 | 491.6
| 9 | 87.6557 | 88.1018 | 0.4461 | 1529.8354 | 291.6 | 42 | 640.33 | 348.73
1963-08-24 | 10 | 85.0822 | 85.1293 | 0.0471 | 135.2477 | 348.25 | 43 | 694.77 | 346.52
| 11 | 86.0821 | 86.1323 | 0.0502 | 177.404 | 282.97 | 44 | 824.97 | 542
| 12 | 84.8261 | 84.8817 | 0.0556 | 183.6559 | 302.74 | 45 | 781.7 | 478.96
1963-09-09 | 28 | 91.738 | 91.9536 | 0.2156 | 774.4531 | 278.39 | 46 | 796.09 | 517.7
| 29 | 85.2486 | 85.4406 | 0.192 | 659.5672 | 291.1 | 47 | 640.98 | 349.88
| 30 | 85.3312 | 85.5465 | 0.2153 | 739.8117 | 291.02 | 48 | 819 | 527.98
1963-09-16 | 31 | 93.4313 | 93.4557 | 0.0244 | 78.7681 | 309.77 | 49 | 616.67 | 306.9
| 32 | 83.9956 | 84.0185 | 0.0229 | 80.0727 | 285.99 | 50 | 793.28 | 507.29
| 33 | 91.0696 | 91.0922 | 0.0226 | 69.7703 | 323.92 | 51 | 696.31 | 372.39
1963-09-23 | 34 | 84.2981 | 84.325 | 0.0269 | 93.2894 | 288.35 | 52 | 826.19 | 537.84
| 35 | 86.0512 | 86.0723 | 0.0211 | 74.5188 | 283.15 | 53 | 655.16 | 372.01
| 36 | 85.0127 | 85.039 | 0.0263 | 85.5702 | 307.35 | 54 | 621.55 | 314.2
1963-10-07 | 1 | 85.3935 | 85.4292 | 0.0357 | 96.8976 | 368.43 | 55 | 735.04 | 366.61
| 2 | 87.4639 | 87.4953 | 0.0314 | 102.9778 | 304.92 | 56 | 821.15 | 516.23
| 3 | 85.8724 | 85.8985 | 0.0261 | 89.7185 | 290.91 | 57 | 671.3 | 380.39
1963-10-21 | 4 | 85.0187 | 85.0316 | 0.0129 | 40.5291 | 318.29 | 58 | 711.86 | 393.57
| 5 | 85.0601 | 85.0792 | 0.0191 | 67.8098 | 281.67 | 59 | 843.39 | 561.72
| 6 | 87.4615 | 87.4796 | 0.0181 | 55.2604 | 327.54 | 60 | 680.09 | 352.55
1963-10-27 | 7 | 86.3882 | 86.4037 | 0.0155 | 59.2553 | 261.58 | 61 | 808.88 | 547.3
| 8 | 84.8054 | 84.8174 | 0.012 | 44.7945 | 267.89 | 62 | 824.09 | 556.2
| 9 | 87.6564 | 87.6692 | 0.0128 | 43.4827 | 294.37 | 63 | 741.53 | 447.16
1963-11-05 | 10 | 85.1055 | 85.1194 | 0.0139 | 45.8141 | 303.4 | 64 | 833.11 | 529.71
| 11 | 86.1117 | 86.1247 | 0.013 | 45.2205 | 287.48 | 65 | 840.67 | 553.19
| 12 | 84.8561 | 84.871 | 0.0149 | 42.5848 | 349.89 | 66 | 719 | 369.11
1963-11-06 | 13 | 85.313 | 85.328 | 0.015 | 54.486 | 275.3 | 67 | 683.72 | 408.42
| 14 | 87.7991 | 87.8113 | 0.0122 | 41.8138 | 291.77 | 68 | 830.31 | 538.54
| 15 | 86.987 | 87.0017 | 0.0147 | 50.8844 | 288.89 | 69 | 780.49 | 491.6
1963-11-17 | 16 | 85.6844 | 85.6945 | 0.0101 | 36.3296 | 278.01 | 70 | 836.1 | 558.09
| 17 | 89.3984 | 89.4081 | 0.0097 | 32.0439 | 302.71 | 71 | 840.23 | 537.52
| 18 | 86.828 | 86.8404 | 0.0124 | 39.6876 | 312.44 | 72 | 737.89 | 425.45
1963-12-03 | 22 | 86.1624 | 86.1739 | 0.0115 | 39.2827 | 292.75 | 73 | 680.33 | 387.58
| 23 | 87.6467 | 87.6574 | 0.0107 | 34.2488 | 312.42 | 74 | 629.52 | 317.1
| 24 | 88.0323 | 88.0453 | 0.013 | 40.9771 | 317.25 | 75 | 656.92 | 339.67
1963-12-17 | 25 | 84.9293 | 84.9422 | 0.0129 | 41.0488 | 314.26 | 76 | 683.23 | 368.97
| 26 | 90.8136 | 90.8222 | 0.0086 | 30.029 | 286.39 | 77 | 641.99 | 355.6
| 27 | 85.9263 | 85.9346 | 0.0083 | 32.4168 | 256.04 | 78 | 900.42 | 644.38
1963-12-24 | 28 | 91.6699 | 91.6796 | 0.0097 | 32.2656 | 300.63 | 79 | 667.72 | 367.09
| 29 | 85.1932 | 85.2013 | 0.0081 | 27.0207 | 299.77 | 80 | 670.56 | 370.79
| 30 | 85.2779 | 85.2857 | 0.0078 | 22.4209 | 347.89 | 81 | 668.92 | 321.03
1964-01-07 | 4 | 85.008 | 85.0119 | 0.0039 | 13.0763 | 298.25 | 82 | 807.42 | 509.17
| 5 | 85.0146 | 85.0225 | 0.0079 | 23.7894 | 332.08 | 83 | 725.44 | 393.36
| 6 | 87.4445 | 87.4522 | 0.0077 | 25.0643 | 307.21 | 84 | 811.06 | 503.85
1964-01-20 | 7 | 86.3615 | 86.372 | 0.0105 | 36.1558 | 290.41 | 85 | 804.86 | 514.45
| 8 | 84.7702 | 84.7807 | 0.0105 | 34.8814 | 301.02 | 86 | 668.38 | 367.36
| 9 | 87.633 | 87.6402 | 0.0072 | 24.9653 | 288.4 | 87 | 736.25 | 447.85
1964-02-04 | 7 | 86.3627 | 86.3726 | 0.0099 | 29.8859 | 331.26 | 88 | 680.98 | 349.72
| 8 | 84.7655 | 84.769 | 0.0035 | 12.1693 | 287.61 | 89 | 835.34 | 547.73
| 9 | 87.6274 | 87.6328 | 0.0054 | 18.2902 | 295.24 | 90 | 877.89 | 582.65
1964-02-15 | 10 | 85.0844 | 85.0896 | 0.0052 | 16.0514 | 323.96 | 91 | 693.9 | 369.94
| 11 | 86.0746 | 86.0814 | 0.0068 | 22.4942 | 302.3 | 92 | 733.64 | 431.34
| 12 | 84.8065 | 84.8132 | 0.0067 | 18.9164 | 354.19 | 93 | 721.41 | 367.22
1964-03-03 | 1 | 85.3642 | 85.3654 | 0.0012 | 4.0873 | 293.59 | 94 | 830.3 | 536.71
| 2 | 87.4358 | 87.4377 | 0.0019 | 6.291 | 302.02 | 95 | 740.72 | 438.7
| 3 | 85.8414 | 85.842 | 0.0006 | 1.8422 | 325.69 | 96 | 669.03 | 343.34
1964-04-05 | 34 | 87.0101 | 87.023 | 0.0129 | 44.8774 | 287.45 | 1 | 824.57 | 537.12
| 35 | 86.0917 | 86.1061 | 0.0144 | 49.2847 | 292.18 | 2 | 684.87 | 392.69
| 36 | 85.0294 | 85.0425 | 0.0131 | 42.0748 | 311.35 | 3 | 664.92 | 353.57
1964-04-09 | 34 | 86.9539 | 86.9639 | 0.01 | 36.1781 | 276.41 | 4 | 767.38 | 490.97
| 35 | 86.0123 | 86.0176 | 0.0053 | 16.9253 | 313.14 | 5 | 717.83 | 404.69
| 36 | 84.9705 | 84.9789 | 0.0084 | 27.6671 | 303.61 | 6 | 683.92 | 380.31
1964-05-05 | 13 | 85.306 | 85.3481 | 0.0421 | 141.7938 | 296.91 | 7 | 808.97 | 512.06
| 14 | 87.792 | 87.8338 | 0.0418 | 151.5371 | 275.84 | 8 | 818.74 | 542.9
| 15 | 86.9992 | 87.0383 | 0.0391 | 116.4106 | 335.88 | 9 | 691.44 | 355.56
1964-05-20 | 16 | 85.6739 | 85.7082 | 0.0343 | 108.2463 | 316.87 | 10 | 862.93 | 546.06
| 17 | 89.3891 | 89.4188 | 0.0297 | 92.9723 | 319.45 | 11 | 793.11 | 473.66
| 18 | 86.8022 | 86.8323 | 0.0301 | 101.5074 | 296.53 | 12 | 798.57 | 502.04
1964-06-08 | 1 | 85.3651 | 85.5891 | 0.224 | 648.9556 | 345.17 | 13 | 691.61 | 346.44
| 2 | 87.4324 | 87.6353 | 0.2029 | 585.2997 | 346.66 | 14 | 713.78 | 367.12
| 3 | 85.8582 | 86.0153 | 0.1571 | 511.9932 | 306.84 | 15 | 763.74 | 456.9
1964-06-15 | 4 | 84.9858 | 85.339 | 0.3532 | 1095.3636 | 322.45 | 16 | 651.71 | 329.26
| 5 | 85.0342 | 85.3539 | 0.3197 | 1054.8022 | 303.09 | 17 | 772.05 | 468.96
| 6 | 87.4214 | 87.7529 | 0.3315 | 1070.8056 | 309.58 | 18 | 865.63 | 556.05
1964-06-16 | 7 | 86.3566 | 86.5407 | 0.1841 | 663.7104 | 277.38 | 19 | 697.94 | 420.56
| 8 | 84.7611 | 85.0006 | 0.2395 | 695.271 | 344.47 | 20 | 683.55 | 339.08
| 9 | 87.62 | 87.815 | 0.195 | 553.8199 | 352.1 | 21 | 715.59 | 363.49
1964-07-10 | 10 | 85.123 | 85.4892 | 0.3662 | 1286.7634 | 284.59 | 22 | 852.38 | 567.79
| 11 | 86.125 | 86.5163 | 0.3913 | 1325.6767 | 295.17 | 23 | 703.63 | 408.46
| 12 | 84.8546 | 85.3472 | 0.4926 | 1321.1393 | 372.86 | 24 | 741.67 | 368.81
1964-07-14 | 13 | 85.3186 | 85.3585 | 0.0399 | 130.9528 | 304.69 | 25 | 862.74 | 558.05
| 14 | 87.8211 | 87.8628 | 0.0417 | 128.7752 | 323.82 | 26 | 842.1 | 518.28
| 15 | 87.0297 | 87.0732 | 0.0435 | 136.3252 | 319.09 | 27 | 728.19 | 409.1
1964-07-26 | 16 | 85.689 | 85.9356 | 0.2466 | 773.55 | 318.79 | 28 | 658.64 | 339.85
| 17 | 89.409 | 89.6946 | 0.2856 | 783.1953 | 364.66 | 29 | 734.31 | 369.65
| 18 | 86.8445 | 87.109 | 0.2645 | 803.2433 | 329.29 | 30 | 658.75 | 329.46
1964-08-05 | 13 | 85.3318 | 85.4332 | 0.1014 | 307.7016 | 329.54 | 31 | 695.64 | 366.1
| 14 | 87.8198 | 87.9227 | 0.1029 | 312.557 | 329.22 | 32 | 668.55 | 339.33
| 15 | 87.0291 | 87.1308 | 0.1017 | 309.6739 | 328.41 | 33 | 744.84 | 416.43
1964-08-11 | 16 | 85.7076 | 85.7906 | 0.083 | 269.6206 | 307.84 | 34 | 760.39 | 452.55
| 17 | 89.416 | 89.5013 | 0.0853 | 261.3918 | 326.33 | 35 | 805.19 | 478.86
| 18 | 86.8378 | 86.9241 | 0.0863 | 274.1597 | 314.78 | 36 | 849.13 | 534.35
1964-08-16 | 19 | 86.1834 | 86.304 | 0.1206 | 425.7422 | 283.27 | 37 | 745.77 | 462.5
| 20 | 87.4486 | 87.5537 | 0.1051 | 315.2559 | 333.38 | 38 | 746.82 | 413.44
| 21 | 90.0707 | 90.196 | 0.1253 | 404.2718 | 309.94 | 39 | 837.45 | 527.51
1964-08-26 | 22 | 86.2042 | 86.4024 | 0.1982 | 660.9972 | 299.85 | 40 | 851.41 | 551.56
| 23 | 87.6888 | 87.887 | 0.1982 | 615.2604 | 322.14 | 41 | 719.51 | 397.37
| 24 | 87.8873 | 88.114 | 0.2267 | 700.6645 | 323.55 | 42 | 670.03 | 346.48
1964-09-11 | 10 | 85.1101 | 85.1745 | 0.0644 | 212.2121 | 303.47 | 43 | 734.43 | 430.96
| 11 | 86.1252 | 86.189 | 0.0638 | 183.9677 | 346.8 | 44 | 714.09 | 367.29
| 12 | 84.8791 | 84.934 | 0.0549 | 194.2057 | 282.69 | 45 | 823.96 | 541.27
1964-09-18 | 13 | 85.335 | 85.3731 | 0.0381 | 130.6584 | 291.6 | 46 | 748.55 | 456.95
| 14 | 87.8255 | 87.8526 | 0.0271 | 99.5591 | 272.2 | 47 | 827.46 | 555.26
| 15 | 87.0383 | 87.0771 | 0.0388 | 132.8449 | 292.07 | 48 | 811.05 | 518.98
1964-09-23 | 16 | 85.7135 | 86.0337 | 0.3202 | 956.6205 | 334.72 | 49 | 718.13 | 383.41
| 17 | 89.417 | 89.7379 | 0.3209 | 935.3504 | 343.08 | 50 | 698.74 | 355.66
| 18 | 86.8395 | 87.1783 | 0.3388 | 972.2222 | 348.48 | 51 | 665.45 | 316.97
1964-10-07 | 1 | 85.3802 | 85.4592 | 0.079 | 260.6745 | 303.06 | 52 | 854.7 | 551.64
| 2 | 87.4405 | 87.5231 | 0.0826 | 274.5098 | 300.9 | 53 | 835.37 | 534.47
| 3 | 85.8425 | 85.9244 | 0.0819 | 270.6722 | 302.58 | 54 | 781.41 | 478.83
1964-10-14 | 4 | 84.9926 | 85.0287 | 0.0361 | 125.2559 | 288.21 | 55 | 815.8 | 527.59
| 5 | 85.0379 | 85.0815 | 0.0436 | 135.5216 | 321.72 | 56 | 661.03 | 339.31
| 6 | 87.43 | 87.4754 | 0.0454 | 142.7763 | 317.98 | 57 | 664.45 | 346.47
1964-10-23 | 7 | 86.3704 | 87.8183 | 1.4479 | 4605.7194 | 314.37 | 58 | 727.88 | 413.51
| 8 | 84.789 | 85.9262 | 1.1372 | 3724.3728 | 305.34 | 59 | 702.8 | 397.46
| 9 | 87.6312 | 88.7614 | 1.1302 | 3878.3844 | 291.41 | 60 | 753.95 | 462.54
1964-11-02 | 10 | 85.1146 | 85.1839 | 0.0693 | 228.1031 | 303.81 | 61 | 760.73 | 456.92
| 11 | 86.1237 | 86.1793 | 0.0556 | 164.007 | 339.01 | 62 | 709.88 | 370.87
| 12 | 84.863 | 84.9311 | 0.0681 | 229.1078 | 297.24 | 63 | 842.06 | 544.82
1964-11-11 | 13 | 85.3246 | 85.3349 | 0.0103 | 34.6428 | 297.32 | 64 | 838.14 | 540.82
| 14 | 87.8243 | 87.835 | 0.0107 | 33.6902 | 317.6 | 65 | 677.3 | 359.7
| 15 | 87.0336 | 87.0444 | 0.0108 | 33.2308 | 325 | 66 | 678.91 | 353.91
1964-11-18 | 16 | 85.6962 | 85.7049 | 0.0087 | 31.7102 | 274.36 | 67 | 793.98 | 519.62
| 17 | 89.4166 | 89.4264 | 0.0098 | 31.3009 | 313.09 | 68 | 699.28 | 386.19
| 18 | 86.8364 | 86.8413 | 0.0049 | 15.5501 | 315.11 | 69 | 859.3 | 544.19
1964-12-09 | 25 | 87.2141 | 87.2211 | 0.007 | 22.1085 | 316.62 | 70 | 700.53 | 383.91
| 26 | 88.7243 | 88.7333 | 0.009 | 33.7218 | 266.89 | 71 | 813.01 | 546.12
| 27 | 88.024 | 88.036 | 0.012 | 38.0216 | 315.61 | 72 | 654.82 | 339.21
1964-12-23 | 28 | 91.7264 | 91.7387 | 0.0123 | 40.357 | 304.78 | 73 | 810.22 | 505.44
| 29 | 85.2298 | 85.2424 | 0.0126 | 38.1737 | 330.07 | 74 | 695.83 | 365.76
| 30 | 85.306 | 85.3196 | 0.0136 | 53.0173 | 256.52 | 75 | 802.53 | 546.01
1965-01-07 | 1 | 85.4174 | 85.4174 | 0 | 0 | 334.83 | 76 | 702 | 367.17
| 2 | 87.4788 | 87.4824 | 0.0036 | 12.0631 | 298.43 | 77 | 853.23 | 554.8
| 3 | 85.8908 | 85.8937 | 0.0029 | 10.4055 | 278.7 | 78 | 756.42 | 477.72
1965-01-25 | 4 | 85.0416 | 85.0465 | 0.0049 | 16.2042 | 302.39 | 79 | 700.15 | 397.76
| 5 | 85.0469 | 85.0509 | 0.004 | 14.4082 | 277.62 | 80 | 795.85 | 518.23
| 6 | 87.4648 | 87.4699 | 0.0051 | 18.8596 | 270.42 | 81 | 803.94 | 533.52
1965-02-02 | 13 | 85.3129 | 85.3217 | 0.0088 | 29.7982 | 295.32 | 82 | 829.45 | 534.13
| 14 | 87.8214 | 87.8331 | 0.0117 | 36.3377 | 321.98 | 83 | 742.31 | 420.33
| 15 | 87.0349 | 87.0457 | 0.0108 | 30.061 | 359.27 | 84 | 602.22 | 242.95
1965-02-22 | 16 | 85.709 | 85.7157 | 0.0067 | 19.778 | 338.76 | 85 | 668.03 | 329.27
| 17 | 89.3969 | 89.3991 | 0.0022 | 7.1292 | 308.59 | 86 | 785.28 | 476.69
| 18 | 86.8038 | 86.8151 | 0.0113 | 32.4778 | 347.93 | 87 | 647.19 | 299.26
1965-03-02 | 1 | 85.4329 | 85.4338 | 0.0009 | 3.2122 | 280.18 | 88 | 844.81 | 564.63
| 2 | 87.5044 | 87.5054 | 0.001 | 3.2469 | 307.99 | 89 | 739.24 | 431.25
| 3 | 85.894 | 85.8952 | 0.0012 | 4.4664 | 268.67 | 90 | 856.67 | 588
1965-03-21 | 4 | 85.0461 | 85.0531 | 0.007 | 25.1337 | 278.51 | 91 | 850.68 | 572.17
| 5 | 85.0829 | 85.0925 | 0.0096 | 30.7102 | 312.6 | 92 | 822.63 | 510.03
| 6 | 87.4771 | 87.4909 | 0.0138 | 44.2961 | 311.54 | 93 | 674.98 | 363.44
1965-03-30 | 7 | 86.3962 | 86.5064 | 0.1102 | 368.3524 | 299.17 | 94 | 694.43 | 395.26
| 8 | 85.9097 | 86.0049 | 0.0952 | 299.9842 | 317.35 | 95 | 664.27 | 346.92
| 9 | 86.5727 | 86.6847 | 0.112 | 314.8986 | 355.67 | 96 | 680.75 | 325.08

## DATA
|  | CALCULATION OF DAILY SUSPENDED SEDIMENT TRANSPORTATION | [15 empty] | CALCULATION OF DAILY SUSPENDED SEDIMENT TRANSPORTATION
|  | Station..... Y.20...... Water year…2006-2017 |  |  |  |  | Computed by................................... | [10 empty] | Station..... Y.20...... Water year…2006-2017 |  |  |  |  | Computed by...................................
|  | River…Mae.Nam Yom................................................................................ |  |  |  |  | Date................................................. | [10 empty] | River…Mae.Nam Yom................................................................................ |  |  |  |  | Date.................................................
|  | Drainage Area.......5,394............................Km2. |  |  |  |  | Checked by...................................... | [10 empty] | Drainage Area.......5,394............................Km2. |  |  |  |  | Checked by......................................
|  | Date | Gage Height | River Discharge |  | Sediment Concentration | Suspended Sediment | Remarks | [9 empty] | Date | Gage Height | River Discharge |  | Sediment Concentration | Suspended Sediment | Remarks
|  |  | m.(m.s.l.) | c.m.s. | m.c.m. | by Weight p.p.m. | Tons | [11 empty] | m.(m.s.l.) | c.m.s. | m.c.m. | by Weight p.p.m. | Tons
|  | (1) | (2) | (3) | (4)=(3)*0.0864 | (5) | (6) | (7) | [9 empty] | (1) | (2) | (3) | (4)=(3)*0.0864 | (5) | (6) | (7)
YEAR97 | 1 | 2006-07-14 | 182.26 | 14.504 | 1.2531 | 445 | 557.6498 | 1-3 | 518.1 | 313 | 503.9 | [5 empty] | 1 | 1960-04-07 | 181.7 | 4.422 | 0.38206 | 6.4219 | 2.4536 | 1-3 | 9.7351 | 0 | 9.5308
| 2 | 2006-07-21 | 182.7 | 33.147 | 2.8639 | 281.7 | 806.7609 | 4-6 | 226 | 221.9 | 397.2 | [5 empty] | 2 | 1960-04-19 | 181.91 | 6.616 | 0.57162 | 46.7965 | 26.7499 | 4-6 | 51.5901 | 45.2123 | 43.587
| 3 | 2006-07-31 | 185.26 | 215.52 | 18.6209 | 275.0667 | 5121.9966 | 7,9,11 | 228 | 311.3 | 285.9 | [5 empty] | 3 | 1960-05-16 | 181.73 | 2.868 | 0.2478 | 18.7318 | 4.6416 | 7-9 | 21.1838 | 19.6222 | 15.3893
| 1 | 2007-04-30 | 181.87 | 7.017 | 0.60627 | 75.6273 | 45.8505 | 1 - 3 | 62.782 | 79.688 | 84.412 | [5 empty] | 4 | 1960-05-19 | 181.16 | 49.951 | 4.3158 | 203.0928 | 876.501 | 10-12 | 204.6878 | 196.2174 | 208.3732
| 2 | 2007-05-09 | 182.32 | 18.813 | 1.6254 | 117.4233 | 190.865 | 4 - 6 | 118.67 | 121.301 | 112.299 | [5 empty] | 5 | 1960-05-27 | 183.68 | 95.673 | 8.2661 | 1302.7595 | 10768.8015 | 13-15 | 1318.4064 | 1296.3567 | 1293.5152
| 3 | 2007-05-15 | 184.4 | 138.742 | 11.9873 | 466.9617 | 5597.6137 | 7 - 9 | 493.021 | 415.775 | 492.089 | [5 empty] | 6 | 1960-06-09 | 184.1 | 121.88 | 10.5304 | 1070.6439 | 11274.3432 | 16-18 | 991.8843 | 1216.0675 | 1003.98
| 4 | 2007-05-30 | 182.3 | 12.939 | 1.1179 | 139.5657 | 156.0246 | 10 - 12 | 120.088 | 157.005 | 141.604 | [5 empty] | 7 | 1960-06-09 | 184.03 | 112.652 | 9.7331 | 1154.7461 | 11239.2971 | 19-21 | 954.8424 | 1213.8001 | 1295.5958
| 5 | 2007-06-07 | 182.51 | 27.88 | 2.4088 | 270.7313 | 652.1463 | 13 - 15 | 217.875 | 363.746 | 230.573 | [5 empty] | 8 | 1960-06-13 | 182.29 | 18.023 | 1.5572 | 586.0925 | 912.6558 | 22-24 | 643.0618 | 631.1764 | 484.0395
| 6 | 2007-06-15 | 181.92 | 7.964 | 0.68809 | 101.948 | 70.1494 | 16 - 18 | 95.209 | 109.306 | 101.329 | [5 empty] | 9 | 1960-07-14 | 183.73 | 103.168 | 8.9137 | 366.0809 | 3263.1411 | 25-27 | 384.1513 | 347.1558 | 366.9357
| 7 | 2007-06-28 | 184.87 | 180.682 | 15.6109 | 1001.3523 | 15632.036 | 19 - 21 | 950.735 | 962.563 | 1090.759 | [5 empty] | 10 | 1960-07-18 | 188.65 | 727.058 | 62.8178 | 2202.6207 | 138363.8142 | 28-30 | 2163.9752 | 2273.5923 | 2170.2947
| 8 | 2007-07-04 | 182.24 | 16.51 | 1.4265 | 430.675 | 614.3424 | 22 - 24 | 439.384 | 442.371 | 410.27 | [5 empty] | 11 | 1960-07-18 | 188.06 | 631.151 | 54.5314 | 2118.7996 | 115541.2066 | 31-33 | 2174.0626 | 2019.4459 | 2162.8903
| 9 | 2007-07-12 | 181.96 | 9.997 | 0.86374 | 29.655 | 25.6142 | 25 - 27 | 24.907 | 30.56 | 33.498 | [5 empty] | 12 | 1960-07-25 | 187.02 | 428.743 | 37.0434 | 1166.9784 | 43228.8409 | 34-36 | 1191.8564 | 1175.335 | 1133.7438
| 10 | 2007-07-25 | 181.93 | 8.228 | 0.7109 | 194.2807 | 138.114 | 28 - 30 | 197.668 | 179.439 | 205.735 | [5 empty] | 13 | 1960-08-03 | 183.2 | 65.079 | 5.6228 | 14.8605 | 83.5583 | 37-39 | 14.9065 | 13.0784 | 16.5967
| 11 | 2007-08-03 | 183.68 | 94.339 | 8.1509 | 17.2713 | 140.7767 | 31 - 33 | 5.76 | 22.816 | 23.238 | [5 empty] | 14 | 1960-08-10 | 183.71 | 95.538 | 8.2545 | 132.9624 | 1097.5358 | 40-42 | 127.1955 | 144.22 | 127.4717
| 12 | 2007-08-18 | 185.78 | 301.933 | 26.087 | 296.776 | 7741.9988 | 34 - 36 | 287.917 | 302.906 | 299.505 | [5 empty] | 15 | 1960-08-16 | 183.25 | 68.79 | 5.9435 | 128.6649 | 764.7144 | 43-45 | 125.9057 | 135.997 | 124.0922
| 13 | 2007-08-24 | 184.7 | 175.081 | 15.127 | 217.125 | 3284.4495 | 37 - 39 | 203.147 | 225.235 | 222.993 | [5 empty] | 16 | 1960-09-01 | 185.96 | 300.801 | 25.9892 | 536.6528 | 13947.1798 | 46-48 | 758.466 | 424.1396 | 427.3527
| 14 | 2007-09-06 | 183.63 | 63.259 | 5.4656 | 149.2523 | 815.7502 | 40 - 42 | 162.438 | 136.065 | 149.254 | [5 empty] | 17 | 1960-09-08 | 186.11 | 312.3 | 26.9827 | 406.7439 | 10975.0568 | 49-51 | 408.7262 | 390.8632 | 420.6423
| 15 | 2007-09-13 | 186.4 | 364.898 | 31.5272 | 1506.7563 | 47503.789 | 43 - 45 | 1331.924 | 1706.127 | 1482.218 | [5 empty] | 18 | 1960-09-29 | 185.92 | 286.862 | 24.7849 | 428.9538 | 10631.5663 | 52-54 | 404.6477 | 416.8951 | 465.3186
| 16 | 2007-09-28 | 185.44 | 218.629 | 18.8895 | 475.5783 | 8983.4586 | 46 - 48 | 489.549 | 486.74 | 450.446 | [5 empty] | 19 | 1960-10-04 | 186.31 | 340.157 | 29.3896 | 628.2503 | 18464.0041 | 55-57 | 658.5544 | 636.7422 | 589.4544
| 17 | 2007-10-05 | 182.5 | 50.522 | 4.3651 | 108.7 | 474.4865 | 49 - 51 | 103.303 | 117.899 | 104.898 | [5 empty] | 20 | 1960-10-11 | 185.48 | 265.822 | 22.967 | 409.7162 | 9409.9602 | 58-60 | 443.2847 | 380.7012 | 405.1627
| 18 | 2007-10-16 | 184.5 | 143.749 | 12.4199 | 76.5797 | 951.1128 | 52 - 54 | 80.936 | 75.682 | 73.121 | [5 empty] | 21 | 1960-10-16 | 184.41 | 138.271 | 11.9466 | 414.8278 | 4955.7877 | 61-63 | 384.3861 | 431.87 | 428.2273
| 19 | 2007-10-23 | 183.03 | 55.927 | 4.8321 | 78.415 | 378.9086 | 55 - 57 | 83.016 | 69.182 | 83.047 | [5 empty] | 22 | 1960-11-02 | 183.06 | 55.665 | 4.8095 | 50.8167 | 244.4006 | 64-66 | 46.9742 | 58.2952 | 47.1807
| 20 | 2007-11-05 | 182.8 | 43.808 | 3.785 | 56.0057 | 211.9821 | 58 - 60 | 48.944 | 56.476 | 62.597 | [5 empty] | 23 | 1960-11-23 | 182.43 | 21.098 | 1.8229 | 46.8156 | 85.3386 | 67-69 | 45.1727 | 49.125 | 46.1491
| 21 | 2007-11-16 | 182.35 | 22.645 | 1.9565 | 40.3867 | 79.0176 | 61 - 63 | 39.369 | 43.14 | 38.651 | [5 empty] | 24 | 1960-11-27 | 182.32 | 18.892 | 1.6323 | 53.8584 | 87.9113 | 70-72 | 59.6249 | 54.0845 | 47.8656
| 22 | 2007-11-26 | 182.2 | 16.077 | 1.3891 | 32.45 | 45.0748 | 64 - 66 | 31.706 | 34.58 | 31.064 | [5 empty] | 25 | 1960-12-07 | 182.19 | 14.89 | 1.2865 | 51.966 | 66.854 | 73-75 | 51.9174 | 61.2686 | 42.7119
| 23 | 2007-12-09 | 182.03 | 10.669 | 0.9218 | 12.6993 | 11.7063 | 67 - 69 | 7.683 | 11.083 | 19.332 | [5 empty] | 26 | 1960-12-19 | 182.09 | 11.785 | 1.0182 | 52.0203 | 52.9683 | 76-78 | 51.8651 | 56.7244 | 47.4714
| 24 | 2007-12-18 | 181.92 | 8.412 | 0.7268 | 4.7347 | 3.4411 | 70 - 72 | 2.84 | 6.68 | 4.684 | [5 empty] | 27 | 1960-12-25 | 182.03 | 10.397 | 0.8983 | 59.5653 | 53.5076 | 79-81 | 70.6273 | 57.5237 | 50.5449
| 25 | 2007-12-28 | 181.83 | 5.528 | 0.47762 | 5.4603 | 2.608 | 73 - 75 | 7.724 | 6.124 | 2.533 | [5 empty] | 28 | 1961-01-11 | 182.15 | 13.505 | 1.1668 |  |  | 82-84
| 26 | 2008-01-08 | 181.8 | 5.061 | 0.43727 | 31.4653 | 13.7589 | 76 - 78 | 30.314 | 32.428 | 31.654 | [5 empty] | 29 | 1961-01-24 | 181.87 | 5.855 | 0.50587 |  |  | 85-87
| 27 | 2008-01-18 | 181.77 | 4.456 | 0.385 | 37.3703 | 14.3875 | 79 - 81 | 32.858 | 29.261 | 49.992 | [5 empty] | 30 | 1961-02-10 | 181.74 | 4.03 | 0.34819 |  |  | 88-90
| 28 | 2008-01-28 | 181.75 | 4.002 | 0.34577 | 55.4397 | 19.1695 | 82 - 84 | 51.294 | 46.948 | 68.077 | [5 empty] | 31 | 1961-02-14 | 181.73 | 4.416 | 0.38154 |  |  | 91-93
| 29 | 2008-02-06 | 182.01 | 10.526 | 0.90945 | 5.6277 | 5.1181 | 85 - 87 | 4.48 | 4.099 | 8.304
| 30 | 2008-02-14 | 181.77 | 4.821 | 0.41653 | 9.2237 | 3.842 | 88 - 90 | 4.785 | 12.545 | 10.341
| 31 | 2008-02-26 | 181.69 | 3.14 | 0.2713 | 6.2403 | 1.693 | 91 - 93 | 6.84 | 7.186 | 4.695
| 32 | 2008-03-06 | 181.73 | 4.07 | 0.35165 | 6.777 | 2.3831 | 94 - 96 | 9.326 | 7.429 | 3.576
| 33 | 2008-03-16 | 181.66 | 2.444 | 0.21116 | 2.891 | 0.61047 | 97 - 99 | 3.244 | 2.781 | 2.648
| 34 | 2008-03-26 | 181.63 | 2.05 | 0.17712 | 1.584 | 0.28056 | 100 - 102 | 1.778 | 1.137 | 1.837
| 1 | 2008-04-11 | 181.76 | 4.328 | 0.37394 | 39.01 | 14.5874 | 1 - 3 | 20.958 | 46.906 | 49.166
| 2 | 2008-04-17 | 181.95 | 8.405 | 0.72619 | 24.199 | 17.5731 | 4 - 6 | 19.027 | 23.09 | 30.48
| 3 | 2008-04-30 | 181.6 | 28.757 | 2.4846 | 349.695 | 868.8539 | 7 - 9 | 423.598 | 293.051 | 332.436
| 4 | 2008-05-06 | 182.28 | 17.374 | 1.5011 | 10.1743 | 15.2728 | 10 - 12 | 6.661 | 16.39 | 7.472
| 5 | 2008-05-20 | 181.9 | 7.877 | 0.68057 | 54.6633 | 37.2024 | 13 - 15 | 44.981 | 49.654 | 69.355
| 6 | 2008-05-29 | 182.95 | 38.323 | 3.3111 | 466.0717 | 1543.2133 | 16 - 18 | 474.827 | 471.147 | 452.241
| 7 | 2008-06-06 | 183.41 | 76.964 | 6.6497 | 1584.5607 | 10536.8366 | 19 - 21 | 1384.259 | 1482.998 | 1886.425
| 8 | 2008-06-17 | 182.73 | 29.956 | 2.5882 | 216.08 | 559.2579 | 22 - 24 | 224.688 | 212.206 | 211.346
| 9 | 2008-06-25 | 182.19 | 14.166 | 1.2239 | 192.2573 | 235.3119 | 25 - 27 | 171.701 | 191.843 | 213.228
| 10 | 2008-07-05 | 182.51 | 28.806 | 2.4888 | 129.74 | 322.9019 | 28 - 30 | 106.673 | 121.715 | 160.832
| 11 | 2008-07-17 | 182.49 | 26.944 | 2.328 | 762.269 | 1774.533 | 31 - 33 | 702.182 | 762.802 | 821.823
| 12 | 2008-07-25 | 183.86 | 111.366 | 9.622 | 314.7797 | 3028.817 | 34 - 36 | 305.686 | 329.183 | 309.47
| 13 | 2008-08-05 | 185.25 | 222.117 | 19.1909 | 902.4353 | 17318.5542 | 37 - 39 | 888.617 | 979.049 | 839.64
| 14 | 2008-08-14 | 186.2 | 345.884 | 29.8844 | 4326.85 | 129305.2192 | 40 - 42 | 4085.731 | 4276.304 | 4618.515
| 15 | 2008-08-25 | 183.79 | 103.978 | 8.9837 | 270.409 | 2429.2731 | 43 - 45 | 294.04 | 279.406 | 237.781
| 16 | 2008-09-08 | 185.48 | 253.89 | 21.9361 | 970.256 | 21283.6288 | 46 - 48 | 944.302 | 1007.202 | 959.264
| 17 | 2008-09-14 | 188.94 | 977.879 | 84.4887 | 3051.554 | 257821.9696 | 49 - 51 | 2529.146 | 3447.266 | 3178.25
| 18 | 2008-09-24 | 184.38 | 156.786 | 13.5463 | 224.587 | 3042.3252 | 52 - 54 | 234.934 | 220.21 | 218.617
| 19 | 2008-10-08 | 184.95 | 196.622 | 16.9881 | 1842.8922 | 31307.3123 | 55 - 57 | 1817.5287 | 1875.6181 | 1835.5298
| 20 | 2008-10-16 | 183.21 | 68.266 | 5.8982 | 114.6149 | 676.0196 | 58 - 60 | 121.8274 | 104.5384 | 117.4789
| 21 | 2008-10-24 | 184.45 | 169.53 | 14.6474 | 699.868 | 10251.2408 | 61 - 63 | 681.5003 | 740.9046 | 677.199
| 22 | 2008-11-04 | 183.5 | 35.637 | 3.079 | 500.4929 | 1541.036 | 64 - 66 | 481.8696 | 493.9238 | 525.6853
| 23 | 2008-11-12 | 182.72 | 44.44 | 3.8396 | 163.5815 | 628.0901 | 67 - 69 | 72.3517 | 364.075 | 54.3178
| 24 | 2008-11-25 | 182.37 | 22.559 | 1.9491 | 26.9153 | 52.4605 | 70 - 72 | 30.2746 | 16.4405 | 34.0308
| 25 | 2008-12-04 | 182.22 | 18.182 | 1.5709 | 15.863 | 24.9195 | 73 - 75 | 15.5452 | 9.5579 | 22.4858
| 26 | 2008-12-16 | 182.07 | 12.894 | 1.114 | 32.2796 | 35.9608 | 76 - 78 | 26.3709 | 34.9993 | 35.4685
| 27 | 2008-12-25 | 182.03 | 11.572 | 0.99982 | 54.5142 | 54.5044 | 79 - 81 | 38.0114 | 40.9901 | 84.5411
| 28 | 2009-01-06 | 181.95 | 9.937 | 0.85856 | 4.4868 | 3.8522 | 82-84 | 0.47776 | 11.3013 | 1.6814
| 29 | 2009-01-15 | 181.9 | 8.554 | 0.73907 | 19.5686 | 14.4625 | 85-87 | 25.7632 | 12.1465 | 20.7961
| 30 | 2009-01-27 | 181.86 | 7.89 | 0.6817 | 15.0111 | 10.233 | 88-90 | 10.3657 | 18.9991 | 15.6685
| 31 | 2009-02-04 | 181.83 | 6.437 | 0.55616 | 5.8611 | 3.2597 | 91-93 | 12.359 | 1.6026 | 3.6217
| 32 | 2009-02-13 | 181.78 | 4.787 | 0.4136 | 20.454 | 8.4597 | 94-96 | 9.1751 | 10.5459 | 41.6411
| 33 | 2009-02-24 | 181.71 | 3.402 | 0.29393 | 5.7793 | 1.6987 | 97-99 | 0.94881 | 12.5597 | 3.8296
| 34 | 2009-03-06 | 181.67 | 2.886 | 0.24935 | 21.1127 | 5.2645 | 100-102 | 30.719 | 12.3724 | 20.2466
| 35 | 17-มี.ค.0-09 | 181.65 | 2.522 | 0.2179 | 14.4352 | 3.1454 | 103-105 | 18.1906 | 14.5466 | 10.5683
| 36 | 2009-03-24 | 181.85 | 5.744 | 0.49628 | 25.3295 | 12.5705 | 106-108 | 36.1568 | 16.3495 | 23.4821
| 1 | 2009-04-03 | 181.97 | 8.795 | 0.75989 | 21.4138 | 16.2721 | 1-3 | 21.6987 | 8.687 | 33.8558
| 2 | 2009-04-16 | 181.84 | 5.966 | 0.51546 | 27.4867 | 14.1684 | 4-6 | 25.2371 | 31.5212 | 25.702
| 3 | 2009-04-29 | 182.01 | 10.096 | 0.87229 | 18.1859 | 15.8635 | 7-9 | 19.0747 | 14.7553 | 20.7279
| 4 | 2009-05-06 | 181.99 | 10.645 | 0.91973 | 52.389 | 48.1836 | 10-12 | 54.9083 | 44.0721 | 58.1864
| 5 | 2009-05-18 | 182.05 | 12.708 | 1.098 | 396.0023 | 434.7991 | 13-15 | 511.5186 | 425.0152 | 251.473
| 6 | 2009-05-28 | 181.81 | 6.753 | 0.58346 | 110.5838 | 64.5212 | 16-18 | 154.5866 | 68.0603 | 109.1046
| 7 | 2009-06-08 | 182.3 | 19.586 | 1.6922 | 89.2934 | 151.105 | 19-21 | 54.8922 | 78.2779 | 134.7102
| 8 | 2009-06-22 | 182.15 | 15.082 | 1.3031 | 92.0783 | 119.9858 | 22-24 | 73.6317 | 65.2464 | 137.3567
| 9 | 2009-06-30 | 181.93 | 7.022 | 0.6067 | 88.4703 | 53.675 | 25-27 | 145.4382 | 61.1565 | 58.8162
| 10 | 2009-07-14 | 182.29 | 18.137 | 1.567 | 5.0695 | 7.944 | 28-30 | 6.2127 | 5.1423 | 3.8534
| 11 | 2009-07-21 | 182.63 | 29.288 | 2.5305 | 145.2862 | 367.6444 | 31-33 | 115.4685 | 172.7494 | 147.6408
| 12 | 2009-07-31 | 182.12 | 14.213 | 1.228 | 3.9672 | 4.8717 | 34-36 | 3.8578 | 2.0197 | 6.0241
| 13 | 2009-08-10 | 182.31 | 18.491 | 1.5976 | 61.9506 | 98.9737 | 37-39 | 58.072 | 74.0126 | 53.7672
| 14 | 2009-08-25 | 183.45 | 56.707 | 4.8995 | 539.5946 | 2643.7355 | 40-42 | 554.7043 | 551.7269 | 512.3526
| 15 | 2009-08-31 | 182.72 | 26.282 | 2.2708 | 82.9407 | 188.3388 | 43-45 | 85.7483 | 86.4829 | 76.5909
| 16 | 2009-09-09 | 183.06 | 51.612 | 4.4593 | 240.6693 | 1073.211 | 46-48 | 240.4068 | 303.1612 | 178.4399
| 17 | 2009-09-16 | 182.82 | 41.282 | 3.5668 | 176.77 | 630.497 | 49-51 | 206.0249 | 160.2409 | 164.0442
| 18 | 2009-09-24 | 184.63 | 164.715 | 14.2314 | 262.1078 | 3730.1553 | 52-54 | 258.1889 | 292.7269 | 235.4078
| 19 | 2009-10-07 | 183.96 | 108.137 | 9.343 | 142.0277 | 1326.9698 | 55-57 | 128.6719 | 152.8522 | 144.559
| 20 | 2009-10-15 | 182.71 | 43.581 | 3.7654 | 67.9726 | 255.9438 | 58-60 | 34.0897 | 65.8389 | 103.9891
| 21 | 2009-10-28 | 182.66 | 38.782 | 3.3508 | 43.7169 | 146.4851 | 61-63 | 26.7857 | 56.7701 | 47.5949
| 22 | 2009-11-04 | 182.29 | 23.853 | 2.0609 | 84.0276 | 173.1725 | 64-66 | 64.1499 | 85.0503 | 102.8827
| 23 | 2009-11-10 | 182.23 | 22.656 | 1.9575 | 72.6799 | 142.2694 | 67-69 | 69.2902 | 84.3533 | 64.3964
| 24 | 2009-11-19 | 182.13 | 14.567 | 1.2586 | 95.5924 | 120.3115 | 70-72 | 96.3577 | 103.9788 | 86.4406
| 25 | 2009-12-03 | 181.93 | 8.739 | 0.75505 | 30.5264 | 23.049 | 73-75 | 29.6537 | 36.823 | 25.1027
| 26 | 2009-12-08 | 181.88 | 7.73 | 0.66787 | 37.881 | 25.2997 | 76-78 | 28.728 | 41.9835 | 42.9316
| 27 | 2009-12-14 | 181.76 | 4.776 | 0.41265 | 71.4411 | 29.4799 | 79-81 | 53.2959 | 71.2411 | 89.7863
| 28 | 2010-01-19 | 181.7 | 3.348 | 0.28927 | 17.4323 | 5.0426 | 82-84 | 12.715 | 18.0853 | 21.4965
| 29 | 2010-01-26 | 181.69 | 2.71 | 0.23414 | 35.1407 | 8.228 | 85-87 | 35.8367 | 43.3743 | 26.211
| 30 | 2010-02-02 | 181.76 | 4.987 | 0.43088 | 81.8219 | 35.2551 | 88-90 | 91.9058 | 71.2978 | 82.262
| 31 | 2010-02-25 | 181.58 | 1.386 | 0.11975 | 97.191 | 11.6387 | 91-93 | 99.0572 | 90.7825 | 101.7332
| 32 | 2010-03-04 | 181.58 | 1.284 | 0.11094 | 12.322 | 1.367 | 94-96 | 14.0931 | 8.0897 | 14.7832
| 33 | 2010-03-10 | 181.56 | 0.859 | 0.074218 | 19.073 | 1.4156 | 97-99 | 26.5976 | 15.5477 | 15.0736
| 1 | 2010-04-08 | 181.53 | 1.262 | 0.10904 | 49.9746 | 5.4491 | 1-3 | 38.7566 | 60.2586 | 50.9085
| 2 | 2010-04-20 | 181.6 | 1.465 | 0.12658 | 37.1924 | 4.7077 | 4-6 | 19.8157 | 56.7815 | 34.9801
| 3 | 2010-05-07 | 181.63 | 2.214 | 0.19129 | 159.5746 | 30.525 | 7-9 | 167.3426 | 157.9203 | 153.461
| 4 | 2010-05-17 | 183.09 | 56.531 | 4.8843 | 270.7617 | 1322.4757 | 10-12 | 257.1481 | 277.2555 | 277.8817
| 5 | 2010-05-25 | 182.79 | 44.321 | 3.8293 | 561.7595 | 2151.1651 | 13-15 | 544.9671 | 603.3311 | 536.9804
| 6 | 2010-06-07 | 181.75 | 6.821 | 0.58933 | 25.4968 | 15.0261 | 16-18 | 32.4831 | 20.571 | 23.4362
| 7 | 2010-06-22 | 181.57 | 1.215 | 0.10498 | 10.6819 | 1.1213 | 19-21 | 7.3307 | 13.2036 | 11.5114
| 8 | 2010-06-30 | 181.61 | 1.527 | 0.13193 | 7.9938 | 1.0547 | 22-24 | 4.8757 | 15.1035 | 4.0024
| 9 | 2010-07-08 | 182.39 | 38.374 | 3.3155 | 209.9232 | 696.0033 | 25-27 | 337.7191 | 155.8317 | 136.2188
| 10 | 2010-07-20 | 185.41 | 231.719 | 20.0205 | 178.0844 | 3565.3416 | 28-30 | 137.5076 | 278.8108 | 117.9346
| 11 | 2010-07-28 | 183.21 | 81.476 | 7.0395 | 589.9255 | 4152.7959 | 31-33 | 639.5799 | 526.826 | 603.3705
| 12 | 2010-08-04 | 185.25 | 134.348 | 11.6077 | 1334.3789 | 15489.0263 | 34-36 | 1294.8588 | 1441.321 | 1266.957
| 13 | 2010-08-23 | 184.21 | 139.485 | 12.0515 | 523.0857 | 6303.9698 | 37-39 | 464.5203 | 538.6722 | 566.0647
| 14 | 2010-08-27 | 186.1 | 348.298 | 30.0929 | 262.5667 | 7901.4048 | 40-42 | 236.832 | 296.6452 | 254.2228
| 15 | 2010-09-07 | 183.4 | 81.581 | 7.0486 | 223.1253 | 1572.7209 | 43-45 | 129.2842 | 197.9513 | 342.1406
| 16 | 2010-09-16 | 186.88 | 470.753 | 40.6731 | 81.1707 | 3301.4608 | 46-48 | 85.648 | 106.8394 | 51.0248
| 17 | 2010-09-22 | 183.74 | 107.679 | 9.3035 | 212.5281 | 1977.2478 | 49-51 | 126.154 | 141.6664 | 369.7639
| 18 | 2010-10-06 | 182.8 | 48.553 | 4.195 | 50.07 | 210.0427 | 52-54 | 51.057 | 72.2009 | 26.9521
| 19 | 2010-10-19 | 182.61 | 31.959 | 2.7613 | 26.5665 | 73.357 | 55-57 | 30.8275 | 25.8182 | 23.0538
| 20 | 2010-10-26 | 182.64 | 29.236 | 2.526 | 53.9215 | 136.2051 | 58-60 | 41.9176 | 49.8915 | 69.9554
| 21 | 2010-11-04 | 182.37 | 25.526 | 2.2054 | 30.6436 | 67.5828 | 61-63 | 22.9194 | 35.3334 | 33.678
| 22 | 2010-11-17 | 182.17 | 16.131 | 1.3937 | 21.658 | 30.1852 | 64-66 | 23.43 | 20.6103 | 20.9338
| 23 | 2010-11-24 | 182.09 | 14.275 | 1.2334 | 14.7619 | 18.2067 | 67-69 | 13.65 | 15.1539 | 15.4817
| 24 | 2010-12-03 | 182 | 12.146 | 1.0494 | 6.613 | 6.9398 | 70-72 | 5.4924 | 7.521 | 6.8257
| 25 | 2010-12-14 | 181.9 | 9.082 | 0.78468 | 13.7821 | 10.8146 | 73-75 | 17.2346 | 11.0212 | 13.0907
| 26 | 2010-12-27 | 181.83 | 3.847 | 0.33238 | 32.366 | 10.7578 | 76-78 | 44.2732 | 30.4414 | 22.3834
| 27 | 2011-01-10 | 181.72 | 4.005 | 0.34603 | 10.3086 | 3.5671 | 79.81 | 10.6442 | 10.446 | 9.8354
| 28 | 2011-01-18 | 181.78 | 5.623 | 0.48583 | 13.7715 | 6.6906 | 82-84 | 13.2393 | 11.6041 | 16.4711
| 29 | 2011-01-26 | 181.7 | 3.971 | 0.34309 | 38.7001 | 13.2778 | 85-87 | 47.1115 | 37.293 | 31.6957
| 30 | 2011-02-03 | 181.68 | 3.127 | 0.27017 | 5.9052 | 1.5954 | 88-90 | 3.8182 | 0 | 13.8974
| 31 | 2011-02-17 | 181.61 | 1.749 | 0.15111 | 8.0864 | 1.222 | 91-93 | 17.6131 | 6.646 | 0
| 32 | 2011-02-24 | 181.59 | 1.554 | 0.13427 |  |  | 94-96 | 0 | 0 | 0 |  | 0 | 0
| 33 | 2011-03-04 | 181.65 | 2.672 | 0.23086 | 34.7602 | 8.0248 | 97-99 | 40.6028 | 28.5549 | 35.1228
| 34 | 2011-03-14 | 181.57 | 1.184 | 0.1023 | 30.2684 | 3.0964 | 100-102 | 45.4316 | 23.2857 | 22.0879
| 35 | 2011-03-24 | 181.75 | 4.812 | 0.41576 | 18.8897 | 7.8535 | 103-105 | 29.9354 | 4.9614 | 21.7722
| 1 | 2011-04-04 | 181.64 | 2.355 | 0.20347 | 191.2095 | 38.9058 | 1-3 | 194.1459 | 200.2257 | 179.2568
| 2 | 2011-04-26 | 182.9 | 50.996 | 4.4061 | 193.0843 | 850.7398 | 4-6 | 179.3152 | 186.05 | 213.8876
| 3 | 2011-04-29 | 182.15 | 15.238 | 1.3166 | 187.0987 | 246.3273 | 7-9 | 206.8668 | 177.3507 | 177.0788
| 4 | 1954-05-03 | 184.16 | 124.196 | 10.7305 | 973.2966 | 10443.9923 | 10-12 | 975.7335 | 974.2953 | 969.8609
| 5 | 1954-05-11 | 187.6 | 629.463 | 54.3856 | 1105.255 | 60109.9581 | 13-15 | 1094.3907 | 1092.5031 | 1128.8711
| 6 | 1954-05-18 | 184.93 | 178.98 | 15.4639 | 702.3378 | 10860.8613 | 16-18 | 654.6727 | 706.1486 | 746.192
| 7 | 2011-06-07 | 185.7 | 241.13 | 20.8336 | 776.4901 | 16177.1086 | 19-21 | 793.878 | 716.7079 | 818.8844
| 8 | 2011-06-20 | 182.27 | 20.161 | 1.7419 | 118.2095 | 205.9103 | 22-24 | 121.6372 | 120.68 | 112.3112
| 9 | 2011-06-28 | 189.23 | 1037.978 | 89.6813 | 1014.5282 | 90984.2044 | 25-27 | 1107.4705 | 891.3434 | 1044.7706
| 10 | 1954-07-07 | 183.28 | 69.162 | 5.9756 | 135.7429 | 811.1449 | 28-30 | 136.4948 | 134.8298 | 135.9042
| 11 | 1954-07-16 | 187.95 | 694.621 | 60.0153 | 1021.8469 | 61326.3993 | 31-33 | 1098.7207 | 971.6906 | 995.1293
| 12 | 1954-07-26 | 184.36 | 154.645 | 13.3613 | 273.8161 | 3658.5461 | 34-36 | 281.5588 | 268.8005 | 271.0888
| 13 | 1954-08-10 | 184.35 | 148.763 | 12.8531 | 297.6662 | 3825.9403 | 37-39 | 257.2223 | 309.1739 | 326.6025
| 14 | 1954-08-17 | 184.92 | 189.772 | 16.3963 | 411.6299 | 6749.2071 | 40-42 | 444.1637 | 436.0163 | 354.7095
| 15 | 1954-08-30 | 184.78 | 183.253 | 15.8331 | 366.0841 | 5796.2312 | 43-45 | 321.1949 | 354.8827 | 422.1747
| 16 | 1954-09-07 | 186.11 | 374.677 | 32.3721 | 728.3598 | 23578.5322 | 46-48 | 699.0614 | 731.3494 | 754.6687
| 17 | 1954-09-16 | 184.95 | 184.945 | 15.9792 | 709.0849 | 11330.6434 | 49-51 | 690.0069 | 725.7944 | 711.4533
| 18 | 1954-09-28 | 185.1 | 215.925 | 18.6559 | 239.0857 | 4460.3629 | 52-54 | 226.8704 | 241.3793 | 249.0073
| 19 | 1954-10-06 | 184.74 | 194.537 | 16.808 | 49.7437 | 836.0918 | 55-57 | 26.7755 | 48.8621 | 73.5935
| 20 | 1954-10-13 | 183.72 | 109.026 | 9.4198 | 198.5843 | 1870.6339 | 58-60 | 197.1193 | 189.0183 | 209.6154
| 21 | 1954-10-26 | 183.01 | 56.202 | 4.8559 | 80.2093 | 389.4846 | 61-63 | 61.9171 | 88.0799 | 90.631
| 22 | 1954-11-09 | 182.69 | 47.278 | 4.0848 | 38.2495 | 156.2422 | 64-66 | 48.0648 | 37.6575 | 29.0261
| 23 | 1954-11-16 | 182.51 | 31.234 | 2.6986 | 27.862 | 75.1888 | 67-69 | 15.2355 | 22.0575 | 46.2928
| 24 | 1954-11-28 | 182.33 | 24.414 | 2.1094 | 10.0142 | 21.1236 | 70-72 | 14.0788 | 6.1733 | 9.7903
| 25 | 1954-12-06 | 182.2 | 18.776 | 1.6222 | 38.7842 | 62.9176 | 73-75 | 44.1214 | 23.1085 | 49.1228
| 26 | 1954-12-14 | 182.13 | 13.932 | 1.2037 | 50.546 | 60.8434 | 76-78 | 50.4436 | 62.2368 | 38.9575
| 27 | 1954-12-26 | 182.03 | 10.662 | 0.9212 | 20.7359 | 19.1019 | 79-81 | 36.4011 | 12.3087 | 13.4979
| 28 | 1955-01-06 | 182.07 | 11.789 | 1.0186 | 4.5154 | 4.5993 | 82-84 | 7.278 | 3.5587 | 2.7095
| 29 | 1955-01-19 | 181.95 | 7.401 | 0.63945 | 2.5359 | 1.6216 | 85-87 | 3.1569 | 2.8103 | 1.6405
| 30 | 1955-01-25 | 181.87 | 6.034 | 0.52134 | 0.70203 | 0.366 | 88-90 | 0.36333 | 0.38223 | 1.3605
| 31 | 1955-02-07 | 181.9 | 6.491 | 0.56082 | 13.0236 | 7.3039 | 91-93 | 2.7392 | 18.9446 | 17.3869
| 32 | 1955-02-21 | 181.79 | 5.058 | 0.43701 | 6.8875 | 3.0099 | 94-96 | 14.0536 | 3.3999 | 3.209
| 33 | 1955-02-28 | 181.73 | 4.405 | 0.38059 | 10.7637 | 4.0966 | 97-99 | 6.1608 | 22.4245 | 3.7058
| 34 | 1955-03-14 | 181.97 | 6.055 | 0.52315 | 37.9701 | 19.8641 | 100-102 | 57.9093 | 29.064 | 26.9368
| 35 | 1955-03-21 | 181.88 | 6.454 | 0.55763 | 26.2002 | 14.6099 | 103-105 | 18.6416 | 33.0392 | 26.9197
| 36 | 1955-03-29 | 181.77 | 4.538 | 0.39208 | 37.8296 | 14.8323 | 106-108 | 26.0973 | 28.0058 | 59.3856
| 1 | 1955-04-03 | 181.84 | 4.556 | 0.39364 | 184.0132 | 72.4347 | 1-3 | 94.6976 | 224.8169 | 232.5251
| 2 | 1955-04-18 | 181.86 | 4.257 | 0.3678 | 237.3825 | 87.3104 | 4-6 | 146.6697 | 454.1632 | 111.3147
| 3 | 1955-04-26 | 181.83 | 5.027 | 0.43433 | 166.2699 | 72.2165 | 7-9 | 148.9844 | 162.9571 | 186.8682
| 4 | 1955-05-08 | 184.21 | 91.448 | 7.9011 | 90.6886 | 716.54 | 10-12 | 71.0771 | 118.3841 | 82.6045
| 5 | 1955-05-21 | 182.18 | 15.368 | 1.3278 | 87.4253 | 116.0829 | 13-15 | 73.9925 | 119.8985 | 68.3851
| 6 | 1955-05-31 | 183.09 | 61.372 | 5.3025 | 118.3748 | 627.6874 | 16-18 | 142.5366 | 143.0905 | 69.4975
| 7 | 1955-06-06 | 183.84 | 89.894 | 7.7668 | 479.4673 | 3723.9468 | 19-21 | 412.334 | 442.2127 | 583.8553
| 8 | 1955-06-14 | 182.61 | 25.132 | 2.1714 | 371.9392 | 807.6306 | 22-24 | 385.3477 | 440.8988 | 289.5711
| 9 | 1955-06-29 | 182 | 11.475 | 0.99144 | 720.2329 | 714.0677 | 25-27 | 209.4074 | 1024.7659 | 926.5254
| 10 | 1955-07-05 | 182.93 | 49.898 | 4.3112 | 525.2299 | 2264.3645 | 28-30 | 448.2446 | 367.1697 | 760.2755
| 11 | 1955-07-16 | 182.33 | 22.809 | 1.9707 | 383.795 | 756.3439 | 31-33 | 604.3403 | 198.9128 | 348.1319
| 12 | 1955-07-25 | 187.03 | 445.776 | 38.515 | 329.2317 | 12680.3746 | 34-36 | 304.234 | 300.2351 | 383.2261
| 13 | 1955-08-06 | 182.64 | 23.708 | 2.0484 | 289.9226 | 593.8691 | 37-39 | 259.7033 | 267.1582 | 342.9063
| 14 | 1955-08-14 | 183.37 | 64.289 | 5.5546 | 419.8765 | 2332.2331 | 40-42 | 384.7671 | 441.2014 | 433.6609
| 15 | 1955-08-22 | 185.34 | 230.44 | 19.91 | 466.4543 | 9287.1125 | 43-45 | 525.8571 | 470.5521 | 402.9538
| 16 | 1955-09-06 | 185.48 | 256.027 | 22.1207 | 658.1934 | 14559.7197 | 46-48 | 630.951 | 903.3695 | 440.2597
| 17 | 1955-09-19 | 183.6 | 85.675 | 7.4023 | 644.5845 | 4771.4205 | 49-51 | 519.487 | 1014.3098 | 399.9566
| 18 | 1955-09-24 | 183.36 | 73.414 | 6.343 | 691.5144 | 4386.2549 | 52-54 | 471.1995 | 1057.7334 | 545.6103
| 19 | 1955-10-03 | 183.63 | 99.805 | 8.6232 | 76.0438 | 655.7369 | 55-57 | 82.5698 | 74.3885 | 71.1729
| 20 | 1955-10-11 | 183.14 | 54.517 | 4.7103 | 259.8205 | 1223.8244 | 58-60 | 283.0109 | 291.8097 | 204.6408
| 21 | 1955-10-29 | 182.51 | 33.025 | 2.8534 | 69.658 | 198.7594 | 61-63 | 61.6831 | 81.0712 | 66.2198
| 22 | 1955-11-08 | 182.66 | 40.025 | 3.4582 | 59.1343 | 204.4957 | 64-66 | 34.1937 | 66.5126 | 76.6964
| 23 | 1955-11-15 | 182.77 | 41.201 | 3.5598 | 89.1631 | 317.3998 | 67-69 | 69.9269 | 122.7715 | 74.7908
| 24 | 1955-11-26 | 182.36 | 24.94 | 2.1548 | 68.7595 | 148.1641 | 70-72 | 77.8585 | 57.1562 | 71.2639
| 25 | 1955-12-06 | 182.39 | 24.356 | 2.1044 | 15.2134 | 32.0144 | 73-75 | 20.3212 | 10.6966 | 14.6223
| 26 | 1955-12-19 | 182.11 | 19.334 | 1.6705 | 13.9467 | 23.2974 | 76-78 | 7.3847 | 8.8472 | 25.6082
| 27 | 1955-12-26 | 182.07 | 19.18 | 1.6572 | 24.0739 | 39.8941 | 79-81 | 27.919 | 20.3144 | 23.9883
| 28 | 1956-01-08 | 181.96 | 7.052 | 0.60929 | 210.0493 | 127.9816 | 82-84 | 209.6178 | 212.9178 | 207.6125
| 29 | 1956-01-21 | 181.91 | 6.15 | 0.53136 | 219.84 | 116.8142 | 85-87 | 215.7888 | 253.0446 | 190.6865
| 30 | 1956-01-29 | 181.87 | 5.668 | 0.48972 | 175.143 | 85.7702 | 88-90 | 175.7401 | 176.2131 | 173.4757
| 31 | 1956-02-04 | 182.13 | 12.883 | 1.1131 | 292.7888 | 325.9007 | 91-93 | 310.1742 | 283.1296 | 285.0627
| 32 | 1956-02-11 | 181.9 | 6.526 | 0.56385 | 193.166 | 108.9159 | 94-96 | 194.6462 | 205.3092 | 179.5426
| 33 | 1956-02-26 | 181.94 | 7.004 | 0.60515 | 37.6086 | 22.7587 | 97-99 | 32.9054 | 38.2133 | 41.7072
| 34 | 1956-03-05 | 181.85 | 6.309 | 0.5451 | 3.7404 | 2.0389 | 100-102 | 1.9792 | 8.4657 | 0.77619
| 35 | 1956-03-13 | 181.84 | 6.137 | 0.53024 | 15.056 | 7.9832 | 103-105 | 24.6742 | 16.3231 | 4.1707
| 36 | 1956-03-28 | 181.68 | 1.732 | 0.14964 |  |  | 106-108 | 0 | 0 | 0 |  | 0 | 0
| 1 | 1956-04-02 | 181.65 | 1.653 | 0.14282 | 22.3427 | 3.191 | 1-3 | 23.8326 | 19.1904 | 24.0052
| 2 | 1956-04-09 | 181.68 | 1.777 | 0.15353 | 49.6182 | 7.618 | 4-6 | 50.0368 | 42.0544 | 56.7634
| 3 | 1956-04-25 | 181.85 | 2.56 | 0.22118 | 32.5979 | 7.2101 | 7-9 | 31.736 | 31.6873 | 34.3703
| 4 | 1956-05-08 | 182.03 | 9.512 | 0.82184 | 38.0207 | 31.2468 | 10-12 | 30.0192 | 34.7993 | 49.2436
| 5 | 1956-05-15 | 181.87 | 5.945 | 0.51365 | 21.7425 | 11.168 | 13-15 | 17.7882 | 24.8474 | 22.5918
| 6 | 1956-05-29 | 181.85 | 5.064 | 0.43753 | 44.3602 | 19.4089 | 16-18 | 40.3445 | 60.3102 | 32.4261
| 7 | 1956-06-03 | 181.85 | 5.027 | 0.43433 | 195.6853 | 84.9925 | 19-21 | 187.8942 | 184.8271 | 214.3346
| 8 | 1956-06-11 | 182.5 | 30.926 | 2.672 | 259.6398 | 693.7593 | 22-24 | 230.0154 | 265.7901 | 283.1139
| 9 | 1956-06-18 | 181.85 | 6.256 | 0.54052 | 192.3648 | 103.9767 | 25-27 | 187.2672 | 178.9596 | 210.8675
| 10 | 1956-07-08 | 181.91 | 6.57 | 0.56765 | 31.4645 | 17.8608 | 28-30 | 37.8242 | 21.9531 | 34.6164
| 11 | 1956-07-15 | 182.41 | 25.236 | 2.1804 | 655.3793 | 1428.9828 | 31-33 | 648.768 | 672.8627 | 644.5072
| 12 | 1956-07-25 | 182.14 | 13.357 | 1.154 | 263.1137 | 303.645 | 34-36 | 202.0684 | 263.8754 | 323.3974
| 13 | 1956-08-06 | 182.63 | 36.808 | 3.1802 | 95.1318 | 302.5391 | 37-39 | 83.8475 | 110.6998 | 90.848
| 14 | 1956-08-10 | 185.13 | 202.596 | 17.5043 | 601.4212 | 10527.4539 | 40-42 | 627.8432 | 586.2961 | 590.1243
| 15 | 1956-08-23 | 184.41 | 163.241 | 14.104 | 61.0913 | 861.6334 | 43-45 | 62.4669 | 59.2619 | 61.5452
| 16 | 1956-09-02 | 183.79 | 118.513 | 10.2395 | 414.1497 | 4240.6956 | 46-48 | 409.3977 | 415.3413 | 417.7101
| 17 | 1956-09-09 | 184.54 | 173.039 | 14.9506 | 197.7177 | 2955.9927 | 49-51 | 200.6508 | 190.9463 | 201.5561
| 18 | 1956-09-17 | 184.4 | 143.13 | 12.3664 | 186.3005 | 2303.873 | 52-54 | 185.8488 | 188.6732 | 184.3796
| 19 | 1956-10-03 | 183.4 | 75.609 | 6.5326 | 319.6216 | 2087.9656 | 55-57 | 322.7527 | 319.1295 | 316.9826
| 20 | 1956-10-08 | 183.59 | 89.598 | 7.7413 | 221.7243 | 1716.4272 | 58-60 | 226.9934 | 220 | 218.1795
| 21 | 1956-10-29 | 182.74 | 45.185 | 3.904 | 34.6713 | 135.356 | 61-63 | 41.5136 | 37.7737 | 24.7265
| 22 | 1956-11-05 | 182.39 | 25.267 | 2.1831 | 53.5805 | 116.9699 | 64-66 | 52.4065 | 49.3166 | 59.0184
| 23 | 1956-11-14 | 182.27 | 20.63 | 1.7824 | 40.4508 | 72.1008 | 67-69 | 48.1575 | 42.4575 | 30.7373
| 24 | 1956-11-18 | 182.27 | 21.013 | 1.8155 | 35.1748 | 63.8606 | 70-72 | 38.3892 | 38.6757 | 28.4593
| 25 | 1957-01-08 | 181.87 | 5.663 | 0.48928 | 13.4643 | 6.5878 | 73-75 | 13.025 | 2.5539 | 24.8139 | เดือน ธ.ค. ไม่ใด้สำรวจตะกอน
| 26 | 1957-01-15 | 181.84 | 5.346 | 0.46189 | 16.3849 | 7.5681 | 76-78 | 18.0479 | 19.5236 | 11.5833
| 27 | 1957-01-21 | 181.82 | 5.014 | 0.43321 | 13.375 | 5.7942 | 79-81 | 10.1282 | 17.6648 | 12.3321
| 28 | 1957-02-05 | 181.76 | 4.466 | 0.38586 | 8.5646 | 3.3048 | 82-84 | 9.0558 | 7.878 | 8.7599
| 29 | 1957-02-11 | 181.73 | 3.968 | 0.34284 | 2.7738 | 0.95094 | 85-87 | 7.364 | 0.33155 | 0.62566
| 30 | 1957-02-18 | 181.7 | 3.028 | 0.26162 | 1.4246 | 0.37269 | 88-90 | 0 | 2.1639 | 2.1098
| 1 | 1957-04-28 | 181.89 | 6.053 | 0.52298 | 21.4434 | 11.2144 | 1-3 | 34.5369 | 17.1651 | 12.6281 | เดือน มี.ค. ไม่ใด้สำรวจตะกอนเนื่องจากน้ำไม่ใหล
| 2 | 1957-05-07 | 183.87 | 111.958 | 9.6732 | 867.8647 | 8395.0038 | 4-6 | 876.5485 | 874.2325 | 852.8132
| 3 | 1957-05-08 | 185.05 | 192.694 | 16.6488 | 738.4192 | 12293.7655 | 7-9 | 726.0849 | 732.3773 | 756.7954
| 4 | 1957-05-22 | 182.09 | 11.024 | 0.95247 | 46.5664 | 44.3533 | 10-12 | 60.6061 | 38.7652 | 40.3279
| 5 | 1957-06-09 | 181.88 | 6.311 | 0.54527 | 318.1025 | 173.4519 | 13-15 | 305.0847 | 314.1893 | 335.0335
| 6 | 1957-06-16 | 182.83 | 46.549 | 4.0218 | 382.8306 | 1539.6809 | 16-18 | 403.5336 | 352.7058 | 392.2523
| 7 | 1957-06-27 | 182.132 | 12.728 | 1.0997 | 303.3562 | 333.6006 | 19-21 | 290.8277 | 287.6688 | 331.5721
| 8 | 1957-07-02 | 182.3 | 23.045 | 1.9911 | 242.8074 | 483.4509 | 22-24 | 217.6771 | 232.487 | 278.2581
| 9 | 1957-07-09 | 185.9 | 306.003 | 26.4387 | 1842.6466 | 48717.1042 | 25-27 | 1854.1238 | 1819.2499 | 1854.566
| 10 | 1957-07-09 | 186.36 | 323.618 | 27.9606 | 1475.4265 | 41253.8035 | 28-30 | 1533.9527 | 1457.689 | 1434.6378
| 11 | 1957-08-06 | 187.64 | 149.761 | 12.9394 | 659.617 | 8535.0151 | 31-33 | 643.9302 | 655.1031 | 679.8176
| 12 | 1957-08-20 | 187.74 | 632.761 | 54.6706 | 2992.7456 | 163615.0483 | 34-36 | 2557.6527 | 3435.3795 | 2985.2045
| 13 | 1957-08-20 | 188.32 | 642.082 | 55.4759 | 1597.5597 | 88626.0376 | 37-39 | 1590.196 | 1559.4225 | 1643.0606
| 14 | 1957-09-01 | 187.86 | 595.444 | 51.4464 | 1096.174 | 56394.1662 | 40-42 | 1525.9221 | 917.405 | 845.1951
| 15 | 1957-09-02 | 189.05 | 837.103 | 72.3257 | 762.7796 | 55168.5697 | 43-45 | 866.4705 | 796.8917 | 624.9767
| 16 | 1957-09-09 | 184.47 | 155.933 | 13.4726 | 1571.6399 | 21174.0936 | 46-48 | 1716.7162 | 1704.4961 | 1293.7075
| 17 | 1957-10-06 | 183.65 | 100.378 | 8.6727 | 255.4611 | 2215.5275 | 49-51 | 256.1781 | 243.5117 | 266.6937
| 18 | 1957-10-16 | 182.68 | 37.358 | 3.2277 | 280.1974 | 904.402 | 52-54 | 313.2634 | 278.3961 | 248.9329
| 19 | 1957-10-28 | 182.62 | 28.313 | 2.4462 | 223.2305 | 546.0761 | 55-57 | 206.0559 | 191.5268 | 272.1088
| 20 | 1957-11-05 | 182.77 | 45.684 | 3.9471 | 6.9183 | 27.3071 | 58-60 | 4.6412 | 5.6205 | 10.4932
| 21 | 1957-11-12 | 182.53 | 33.294 | 2.8766 | 9.9505 | 28.6235 | 61-63 | 6.4751 | 13.7414 | 9.6349
| 22 | 1957-11-19 | 182.32 | 24.027 | 2.0759 | 11.9077 | 24.7197 | 64-66 | 8.7125 | 14.359 | 12.6518
| 23 | 1957-12-02 | 182.13 | 13.832 | 1.1951 | 2.5011 | 2.9891 | 67-69 | 3.8206 | 2.1856 | 1.4972
| 24 | 1957-12-08 | 182.07 | 10.846 | 0.93709 | 12.0877 | 11.3273 | 70-72 | 13.6903 | 12.5748 | 9.9979
| 25 | 1957-12-17 | 181.96 | 8.5 | 0.7344 | 13.3229 | 9.7843 | 73-75 | 17.5874 | 12.5532 | 9.828
| 26 | 1958-01-08 | 181.85 | 5.334 | 0.46086 | 16.3041 | 7.5139 | 76-78 | 18.7445 | 11.7015 | 18.4663
| 27 | 1958-01-13 | 182.25 | 21.702 | 1.8751 | 27.2863 | 51.1633 | 79-81 | 34.8948 | 25.9831 | 20.981
| 28 | 1958-01-19 | 181.99 | 9.919 | 0.857 | 12.5518 | 10.757 | 82-84 | 15.6169 | 15.8842 | 6.1545
| 29 | 1958-02-05 | 181.8 | 4.319 | 0.37316 | 37.819 | 14.1126 | 85-87 | 43.3243 | 36.297 | 33.8357
| 30 | 1958-02-11 | 181.765 | 3.825 | 0.33048 | 23.9566 | 7.9172 | 88-90 | 25.2596 | 15.2844 | 31.3257
| 31 | 1958-02-20 | 181.73 | 30574 | 2641.5936 | 33.0835 | 87393.1971 | 91-93 | 41.2573 | 29.5567 | 28.4366
| 32 | 1958-03-05 | 181.65 | 1.636 | 0.14135 | 22.2953 | 3.1515 | 94-96 | 22.9496 | 20.9115 | 23.025
| 33 | 1958-03-10 | 181.64 | 1.606 | 0.13876 | 17.3541 | 2.408 | 97-99 | 11.4663 | 22.0131 | 18.5831
| 34 | 1958-03-20 | 181.59 | 0.883 | 0.076291 | 32.8689 | 2.5076 | 100-103 | 30.6061 | 33.5788 | 34.4217
| 1 | 1958-04-03 | 181.64 | 1.322 | 0.11422 | 26.1318 | 2.9848 | 1-3 | 30.6357 | 43.2344 | 4.5254
| 2 | 1958-04-22 | 181.65 | 1.682 | 0.14532 | 18.55 | 2.6958 | 4-6 | 19.681 | 22.5301 | 13.4388
| 3 | 1958-05-06 | 181.83 | 3.546 | 0.30637 | 76.0645 | 23.3042 | 7-9 | 95.1038 | 70.8756 | 62.214
| 4 | 1958-05-12 | 181.92 | 6.432 | 0.55572 | 73.0534 | 40.5976 | 10-12 | 90.5609 | 101.8923 | 26.707
| 5 | 1958-05-19 | 181.78 | 3.367 | 0.29091 | 25.394 | 7.3873 | 13-15 | 31.1368 | 31.8015 | 13.2436
| 6 | 1958-06-03 | 181.88 | 5.362 | 0.46328 | 11.1803 | 5.1796 | 16-18 | 5.9698 | 11.5379 | 16.0331
| 7 | 1958-06-11 | 181.79 | 3.88 | 0.33523 | 39.9544 | 13.394 | 19-21 | 48.7593 | 36.6763 | 34.4275
| 8 | 1958-06-17 | 182.13 | 15.965 | 1.3794 | 442.2439 | 610.0206 | 22-24 | 470.0738 | 420.9856 | 435.6722
| 9 | 1958-07-02 | 181.72 | 2.725 | 0.23544 | 88.14 | 20.7517 | 25-27 | 67.2128 | 121.3893 | 75.8179
| 10 | 1958-07-14 | 182.12 | 15.307 | 1.3225 | 561.5111 | 742.6124 | 28-30 | 526.3767 | 569.9214 | 588.2353
| 11 | 1958-07-22 | 182.5 | 28.4 | 2.4538 | 312.5713 | 766.9748 | 31-33 | 315.2353 | 333.9338 | 288.5446
| 12 | 1958-08-04 | 182.87 | 48.497 | 4.1901 | 223.2428 | 935.4189 | 34-36 | 237.4779 | 217.8008 | 214.4498
| 13 | 1958-08-13 | 184.5 | 136.446 | 11.7889 | 1261.072 | 14866.6956 | 37-39 | 1268.2834 | 1228.9927 | 1285.94
| 14 | 1958-08-19 | 183.03 | 58.285 | 5.0358 | 314.4171 | 1583.3494 | 40-42 | 287.1526 | 285.486 | 370.6128
| 15 | 1958-09-05 | 185.92 | 204.82 | 17.6964 | 948.9467 | 16792.9856 | 43-45 | 957.6824 | 970.3184 | 918.8392
| 16 | 1958-09-14 | 185.25 | 226.94 | 19.6076 | 1449.6086 | 28423.3688 | 46-48 | 1418.2319 | 1470.149 | 1460.4449
| 17 | 1958-09-14 | 186.55 | 398.837 | 34.4595 | 2926.4295 | 100843.3469 | 49-51 | 2868.0741 | 2912.8817 | 2998.3327
| 18 | 1958-09-19 | 186.38 | 359.81 | 31.0876 | 979.051 | 30436.3297 | 52-54 | 998.7516 | 994.594 | 943.8074
| 19 | 1958-10-07 | 182.94 | 55.023 | 4.754 | 367.5047 | 1747.1125 | 55-57 | 499.9475 | 300.9048 | 301.6617
| 20 | 1958-10-14 | 183.1 | 64.942 | 5.611 | 260.9845 | 1464.3811 | 58-60 | 294.7522 | 225.6955 | 262.5059
| 21 | 1958-10-27 | 182.23 | 16.428 | 1.4194 | 49.0922 | 69.6805 | 61-63 | 43.2501 | 56.7459 | 47.2806
| 22 | 1958-11-04 | 182.1 | 11.891 | 1.0274 | 35.5118 | 36.4842 | 64-66 | 37.2298 | 38.9956 | 30.31
| 23 | 1958-11-11 | 182.18 | 14.033 | 1.2125 | 39.6009 | 48.0142 | 67-69 | 45.0055 | 39.1328 | 34.6644
| 24 | 1958-11-24 | 182.05 | 10.583 | 0.91437 | 38.9035 | 35.5722 | 70-72 | 36.014 | 32.2437 | 48.4528
| 25 | 1958-12-09 | 182.13 | 14.263 | 1.2323 | 79.0771 | 97.4486 | 73-75 | 75.5209 | 70.3506 | 91.3599
| 26 | 1958-12-23 | 181.86 | 4.999 | 0.43191 | 79.0854 | 34.1581 | 76-78 | 89.1632 | 73.971 | 74.1221
| 27 | 1959-01-05 | 181.73 | 2.8 | 0.24192 | 25.9059 | 6.2672 | 79-81 | 20.0363 | 34.8704 | 22.811
| 28 | 1959-01-14 | 181.71 | 2.648 | 0.22879 | 20.6877 | 4.7331 | 82-84 | 28.0262 | 18.7035 | 15.3335
| 29 | 1959-01-25 | 181.68 | 2.56 | 0.22118 | 26.1961 | 5.7942 | 85-87 | 55.1975 | 21.141 | 2.2499
| 30 | 1959-02-03 | 181.82 | 4.604 | 0.39779 | 27.9552 | 11.1202 | 88-90 | 28.9157 | 41.6587 | 13.2911
| 31 | 1959-02-13 | 181.67 | 2.428 | 0.20978 | 15.5272 | 3.2573 | 91-93 | 12.837 | 9.8782 | 23.8664
| 1 | 1959-05-31 | 182.14 | 14.263 | 1.2323 | 30.1305 | 37.1305 | 1-3 | 23.0146 | 31.8545 | 35.5224 | เดือน เม.ย ไม่ใด้สำรวจตะกอนเนื่องจากน้ำไม่ใหล
| 2 | 1959-06-02 | 182.91 | 51.054 | 4.4111 | 510.8534 | 2253.4081 | 4-6 | 497.265 | 468.2759 | 567.0194
| 3 | 1959-06-08 | 182.2 | 15.644 | 1.3516 | 192.155 | 259.7247 | 7-9 | 194.1809 | 178.4447 | 203.8393
| 4 | 1959-06-17 | 181.79 | 4.016 | 0.34698 | 191.4604 | 66.4334 | 10-12 | 168.6809 | 170.3254 | 235.3749
| 5 | 1959-07-01 | 184.8 | 181.086 | 15.6458 | 1497.6215 | 23431.5314 | 13-15 | 1481.2522 | 1480.9178 | 1530.6944
| 6 | 1959-07-06 | 184.18 | 130.894 | 11.3092 | 1799.9707 | 20356.3032 | 16-18 | 1838.4139 | 1733.4559 | 1828.0422
| 7 | 1959-07-11 | 183.05 | 61.15 | 5.2834 | 1565.971 | 8273.5886 | 19-21 | 1645.6985 | 1394.3162 | 1657.8984
| 8 | 1959-08-16 | 190.28 | 1160.131 | 100.2353 | 2227.3201 | 223256.1421 | 22-24 | 2194.5493 | 2224.8229 | 2262.5882
| 9 | 1959-08-16 | 188.6 | 800.531 | 69.1659 | 1235.1392 | 85429.4866 | 25-27 | 1229.6455 | 1214.2164 | 1261.5557
| 10 | 1959-08-21 | 186.47 | 380.316 | 32.8593 | 561.7762 | 18459.5724 | 28-30 | 562.4398 | 555.4318 | 567.4569
| 11 | 1959-09-13 | 186.88 | 451.483 | 39.0081 | 738.8653 | 28821.7527 | 31-33 | 744.8437 | 744.8767 | 726.8754
| 12 | 1959-09-22 | 185.2 | 225.651 | 19.4962 | 641.6079 | 12508.9458 | 34-36 | 661.1316 | 640.8149 | 622.8772
| 13 | 1959-10-08 | 184.13 | 124.194 | 10.7304 | 227.4743 | 2440.8816 | 37-39 | 227.6121 | 218.2959 | 236.5149
| 14 | 1959-10-11 | 183.4 | 74.467 | 6.4339 | 84.4444 | 543.311 | 40-42 | 90.2323 | 63.7277 | 99.3731
| 15 | 1959-10-29 | 182.8 | 36.288 | 3.1353 | 87.6695 | 274.8689 | 43-45 | 94.1084 | 78.7856 | 90.1146
| 16 | 1959-11-02 | 182.77 | 34.458 | 2.9772 | 36.5244 | 108.7393 | 46-48 | 13.5394 | 67.7819 | 28.2518
| 17 | 1959-11-10 | 182.79 | 35.261 | 3.0466 | 37.8462 | 115.3002 | 49-51 | 39.1597 | 39.291 | 35.0877
| 18 | 1959-11-17 | 182.5 | 30.272 | 2.6155 | 27.1103 | 70.907 | 52-54 | 32.9261 | 17.9567 | 30.4481
| 19 | 1959-12-07 | 182.09 | 12.159 | 1.0505 | 4.823 | 5.0667 | 55-57 | 4.576 | 7.0263 | 2.8667
| 20 | 1959-12-22 | 182.06 | 11.541 | 0.99714 | 0.44148 | 0.44022 | 58-60 | 0.36284 | 0.32352 | 0.63808
| 21 | 1959-12-28 | 181.89 | 6.412 | 0.554 | 0.10345 | 0.057311 | 61-63 | 0.31035 | 0 | 0
| 22 | 1960-01-31 | 181.82 | 5.436 | 0.46967 | 12.7416 | 5.9843 | 64-66 | 6.9988 | 15.8048 | 15.4212
| 23 | 1960-02-10 | 181.76 | 4.242 | 0.36651 | 33.9539 | 12.4444 | 67-69 | 19.8067 | 44.0729 | 37.9821
| 24 | 1960-02-22 | 181.71 | 3.422 | 0.29566 | 40.6635 | 12.0226 | 70-72 | 35.2592 | 33.1924 | 53.539
| 1 | 1960-04-07 | 181.7 | 4.422 | 0.38206 | 6.4219 | 2.4536 | 1-3 | 9.7351 | 0 | 9.5308 |  | 0 | 0 |  | 0
| 2 | 1960-04-19 | 181.91 | 6.616 | 0.57162 | 46.7965 | 26.7499 | 4-6 | 51.5901 | 45.2123 | 43.587
| 3 | 1960-05-16 | 181.73 | 2.868 | 0.2478 | 18.7318 | 4.6416 | 7-9 | 21.1838 | 19.6222 | 15.3893
| 4 | 1960-05-19 | 181.16 | 49.951 | 4.3158 | 203.0928 | 876.501 | 10-12 | 204.6878 | 196.2174 | 208.3732
| 5 | 1960-05-27 | 183.68 | 95.673 | 8.2661 | 1302.7595 | 10768.8015 | 13-15 | 1318.4064 | 1296.3567 | 1293.5152
| 6 | 1960-06-09 | 184.1 | 121.88 | 10.5304 | 1070.6439 | 11274.3432 | 16-18 | 991.8843 | 1216.0675 | 1003.98
| 7 | 1960-06-09 | 184.03 | 112.652 | 9.7331 | 1154.7461 | 11239.2971 | 19-21 | 954.8424 | 1213.8001 | 1295.5958
| 8 | 1960-06-13 | 182.29 | 18.023 | 1.5572 | 586.0925 | 912.6558 | 22-24 | 643.0618 | 631.1764 | 484.0395
| 9 | 1960-07-14 | 183.73 | 103.168 | 8.9137 | 366.0809 | 3263.1411 | 25-27 | 384.1513 | 347.1558 | 366.9357
| 10 | 1960-07-18 | 188.65 | 727.058 | 62.8178 | 2202.6207 | 138363.8142 | 28-30 | 2163.9752 | 2273.5923 | 2170.2947
| 11 | 1960-07-18 | 188.06 | 631.151 | 54.5314 | 2118.7996 | 115541.2066 | 31-33 | 2174.0626 | 2019.4459 | 2162.8903
| 12 | 1960-07-25 | 187.02 | 428.743 | 37.0434 | 1166.9784 | 43228.8409 | 34-36 | 1191.8564 | 1175.335 | 1133.7438
| 13 | 1960-08-03 | 183.2 | 65.079 | 5.6228 | 14.8605 | 83.5583 | 37-39 | 14.9065 | 13.0784 | 16.5967 |  |  |  | 0
| 14 | 1960-08-10 | 183.71 | 95.538 | 8.2545 | 132.9624 | 1097.5358 | 40-42 | 127.1955 | 144.22 | 127.4717
| 15 | 1960-08-16 | 183.25 | 68.79 | 5.9435 | 128.6649 | 764.7144 | 43-45 | 125.9057 | 135.997 | 124.0922
| 16 | 1960-09-01 | 185.96 | 300.801 | 25.9892 | 536.6528 | 13947.1798 | 46-48 | 758.466 | 424.1396 | 427.3527
| 17 | 1960-09-08 | 186.11 | 312.3 | 26.9827 | 406.7439 | 10975.0568 | 49-51 | 408.7262 | 390.8632 | 420.6423
| 18 | 1960-09-29 | 185.92 | 286.862 | 24.7849 | 428.9538 | 10631.5663 | 52-54 | 404.6477 | 416.8951 | 465.3186
| 19 | 1960-10-04 | 186.31 | 340.157 | 29.3896 | 628.2503 | 18464.0041 | 55-57 | 658.5544 | 636.7422 | 589.4544
| 20 | 1960-10-11 | 185.48 | 265.822 | 22.967 | 409.7162 | 9409.9602 | 58-60 | 443.2847 | 380.7012 | 405.1627
| 21 | 1960-10-16 | 184.41 | 138.271 | 11.9466 | 414.8278 | 4955.7877 | 61-63 | 384.3861 | 431.87 | 428.2273
| 22 | 1960-11-02 | 183.06 | 55.665 | 4.8095 | 50.8167 | 244.4006 | 64-66 | 46.9742 | 58.2952 | 47.1807
| 23 | 1960-11-23 | 182.43 | 21.098 | 1.8229 | 46.8156 | 85.3386 | 67-69 | 45.1727 | 49.125 | 46.1491
| 24 | 1960-11-27 | 182.32 | 18.892 | 1.6323 | 53.8584 | 87.9113 | 70-72 | 59.6249 | 54.0845 | 47.8656
| 25 | 1960-12-07 | 182.19 | 14.89 | 1.2865 | 51.966 | 66.854 | 73-75 | 51.9174 | 61.2686 | 42.7119
| 26 | 1960-12-19 | 182.09 | 11.785 | 1.0182 | 52.0203 | 52.9683 | 76-78 | 51.8651 | 56.7244 | 47.4714
| 27 | 1960-12-25 | 182.03 | 10.397 | 0.8983 | 59.5653 | 53.5076 | 79-81 | 70.6273 | 57.5237 | 50.5449
| 28 | 1961-01-11 | 182.15 | 13.505 | 1.1668 | 14.0942 | 16.4455 | 82-84 | 6.9269 | 24.6928 | 10.6628
| 29 | 1961-01-24 | 181.87 | 5.855 | 0.50587 | 10.0553 | 5.0867 | 85-87 | 22.6473 | 3.5599 | 3.9588
| 30 | 1961-02-10 | 181.74 | 4.03 | 0.34819 | 22.4629 | 7.8214 | 88-90 | 24.1752 | 19.6216 | 23.5918
| 31 | 1961-02-14 | 181.73 | 4.416 | 0.38154 | 16.2489 | 6.1997 | 91-93 | 11.0443 | 21.9061 | 15.7965
| 32 | 1961-03-10 | 181.96 | 9.877 | 0.85337 | 1281.5136 | 1093.6089 | 94-96 | 1272.0091 | 1393.5697 | 1178.962
| 33 | 1961-03-22 | 181.72 | 2.365 | 0.20434 | 18.7373 | 3.8287 | 97-99 | 26.6436 | 16.2033 | 13.365
| 34 | 1961-03-27 | 181.64 | 2.232 | 0.19284 | 28.3614 | 5.4694 | 100-102 | 28.8299 | 30.7942 | 25.4602
| 1 | 1961-04-03 | 181.93 | 9.416 | 0.81354 | 18.7622 | 15.2639 | 1-3 | 21.3561 | 27.9205 | 7.0102
| 2 | 1961-04-21 | 182.36 | 23.777 | 2.0543 | 112.4709 | 231.0526 | 4-6 | 104.2509 | 107.3539 | 125.8078
| 3 | 1961-05-08 | 182.18 | 16.56 | 1.4308 | 45.0028 | 64.3893 | 7-9 | 40.7378 | 43.4741 | 50.7964
| 4 | 1961-05-23 | 182.08 | 12.556 | 1.0848 | 63.1842 | 68.5447 | 10-12 | 61.3061 | 77.5425 | 50.7041
| 5 | 1961-06-10 | 182.15 | 15.162 | 1.31 | 18.2165 | 23.8635 | 13-15 | 18.3731 | 19.8758 | 16.4006
| 6 | 1961-06-15 | 182.16 | 17.078 | 1.4755 | 13.3009 | 19.626 | 16-18 | 10.8325 | 24.5783 | 4.4919
| 7 | 1961-06-20 | 183.15 | 60.418 | 5.2201 | 210.6969 | 1099.8621 | 19-21 | 227.7683 | 211.529 | 192.7934
| 8 | 1961-06-30 | 184.12 | 115.319 | 9.9636 | 193.2847 | 1925.8045 | 22-24 | 173.4844 | 202.6539 | 203.716
| 9 | 1961-07-11 | 183.06 | 56.498 | 4.8814 | 202.4671 | 988.3282 | 25-27 | 192.1156 | 207.4165 | 207.8691
| 10 | 1961-07-21 | 183.77 | 98.618 | 8.5206 | 351.2796 | 2993.1116 | 28-30 | 355.3563 | 354.1429 | 344.3396
| 11 | 1961-07-23 | 185.5 | 232.746 | 20.1093 | 431.2371 | 8671.8558 | 31-33 | 385.0486 | 467.5691 | 441.0935
| 12 | 1961-08-18 | 188.21 | 571.178 | 49.3498 | 1198.1023 | 59126.0843 | 34-36 | 1171.8383 | 1157.3394 | 1265.1292
| 13 | 1961-08-24 | 185.86 | 259.246 | 22.3989 | 587.74 | 13164.7034 | 37-39 | 614.9336 | 587.5525 | 560.7339
| 14 | 1961-08-29 | 185.34 | 216.867 | 18.7373 | 324.4114 | 6078.5957 | 40-42 | 284.2668 | 342.1751 | 346.7922
| 15 | 1961-09-04 | 184.75 | 175.079 | 15.1268 | 378.978 | 5732.7336 | 43-45 | 351.3396 | 373.9933 | 411.6009
| 16 | 1961-09-10 | 185.67 | 263.242 | 22.7441 | 554.6095 | 12614.0993 | 46-48 | 569.9094 | 556.1441 | 537.7751
| 17 | 1961-09-19 | 188.26 | 637.373 | 55.069 | 1702.0168 | 93728.4067 | 49-51 | 1198.7024 | 2494.7217 | 1412.6261
| 18 | 1961-10-04 | 184.77 | 154.156 | 13.3191 | 729.1877 | 9712.1081 | 52-54 | 719.3783 | 810.8295 | 657.3553
| 19 | 1961-10-10 | 183.06 | 60 | 5.184 | 112.0741 | 580.9922 | 55-57 | 115.4237 | 115.7223 | 105.0764
| 20 | 2018-01-26 | 184.13 | 117.572 | 10.1582 | 361.285 | 3670.0125 | 58-60 | 368.3958 | 341.8967 | 373.5623
| 21 | 2018-11-06 | 182.46 | 31.078 | 2.6851 | 46.172 | 123.9783 | 61-63 | 39.7464 | 46.5909 | 52.1787
| 22 | 1961-11-13 | 182.67 | 40.442 | 3.4942 | 71.5793 | 250.1117 | 64-66 | 66.6171 | 75.7855 | 72.3355
| 23 | 1961-11-19 | 182.54 | 35.529 | 3.0697 | 64.6479 | 198.4499 | 67-69 | 66.592 | 59.6393 | 67.7123
| 24 | 1961-12-12 | 182.02 | 11.472 | 0.99118 | 37.38 | 37.0504 | 70-72 | 48.0643 | 34.2133 | 29.8626
| 25 | 1961-12-19 | 182.05 | 12.936 | 1.1177 | 16.4097 | 18.3407 | 73-75 | 19.4145 | 10.1919 | 19.6229
| 26 | 1961-12-25 | 181.88 | 8.009 | 0.69198 | 33.6812 | 23.3066 | 76-78 | 29.613 | 39.9987 | 31.432
| 27 | 1962-01-08 | 181.84 | 7.495 | 0.64757 | 16.1739 | 10.4737 | 79-81 | 15.8977 | 19.5925 | 13.0315
| 28 | 1962-01-09 | 181.93 | 9.72 | 0.83981 | 16.5863 | 13.9293 | 82-84 | 17.4113 | 14.8272 | 17.5204
| 29 | 1962-01-18 | 181.97 | 11.378 | 0.98306 | 18.2475 | 17.9384 | 85-87 | 14.2061 | 21.0592 | 19.4772
| 30 | 1962-02-06 | 181.73 | 3.368 | 0.291 | 34.3471 | 9.9949 | 88-90 | 26.9306 | 37.4596 | 38.6513
| 31 | 1962-02-16 | 181.7 | 2.203 | 0.19034 | 6.0511 | 1.1518 | 91-93 | 8.9029 | 1.2199 | 8.0305
| 32 | 1962-02-23 | 181.7 | 2.612 | 0.22568 | 17.109 | 3.8611 | 94-96 | 25.6095 | 13.0173 | 12.7002
| 33 | 1962-03-09 | 181.83 | 1.634 | 0.14118 | 22.2492 | 3.1411 | 97-99 | 10.4862 | 35.5585 | 20.7027
| 34 | 1962-03-19 | 181.6 | 2.172 | 0.18766 | 14.9464 | 2.8049 | 100-102 | 24.543 | 12.1826 | 8.1137
| 1 | 1962-04-03 | 181.57 | 1.727 | 0.14921 | 12.4074 | 1.8513 | 1-3 | 7.0594 | 30.1629 | 0
| 2 | 1962-04-20 | 181.54 | 1.666 | 0.14394 | 6.4403 | 0.92703 | 4-6 | 12.2731 | 0 | 7.0478
| 3 | 1962-05-07 | 181.47 | 1.011 | 0.08735 | 24.3545 | 2.1274 | 7-9 | 20.9925 | 28.5012 | 23.5699
| 4 | 1962-05-29 | 181.86 | 7.722 | 0.66718 | 66.2732 | 44.2162 | 10-12 | 70.7451 | 67.5792 | 60.4952
| 5 | 1962-06-08 | 181.75 | 4.006 | 0.34612 | 90.4122 | 31.2933 | 13-15 | 108.9927 | 62.5856 | 99.6582
| 6 | 1962-06-14 | 181.66 | 2.66 | 0.22982 | 35.5106 | 8.1612 | 16-18 | 42.4289 | 28.919 | 35.184
| 7 | 1962-06-21 | 181.63 | 1.176 | 0.10161 | 4.9294 | 0.50086 | 19-21 | 0 | 0 | 14.7883
| 8 | 1962-07-11 | 181.53 | 0.528 | 0.045619 | 33.9106 | 1.547 | 22-24 | 78.9155 | 8.5518 | 14.2646
| 9 | 1962-07-19 | 181.43 | 0.61 | 0.052704 | 19.5923 | 1.0326 | 25-27 | 10.402 | 25.9599 | 22.4152
| 10 | 1962-07-25 | 181.56 | 1.244 | 0.10748 | 16.9994 | 1.8271 | 28-30 | 13.1849 | 21.4293 | 16.3838
| 11 | 1962-08-01 | 186.66 | 364.13 | 31.4608 | 4023.1342 | 126571.1504 | 31-33 | 3241.546 | 4804.7224 | 3220.365.80
| 12 | 1962-08-05 | 186.9 | 392.854 | 33.9426 | 1236.7605 | 41978.8488 | 34-36 | 1226.368 | 1358.2663 | 1125.6472
| 13 | 1962-08-05 | 187.55 | 502.085 | 43.3801 | 864.1007 | 37484.8119 | 37-39 | 909.3722 | 831.2739 | 851.656
| 14 | 1962-08-17 | 188.97 | 764.196 | 66.0265 | 1722.2018 | 113711.0138 | 40-42 | 1904.8449 | 1630.9524 | 1630.808
| 15 | 1962-09-06 | 184.34 | 137.892 | 11.9139 | 169.0943 | 2014.5676 | 43-45 | 149.2163 | 192.6481 | 165.4186
| 16 | 1962-09-12 | 183.0303 | 53.273 | 4.6028 | 71.3271 | 328.3036 | 46-48 | 68.7666 | 75.7598 | 69.4549
| 17 | 1962-09-24 | 182.9 | 53.604 | 4.6314 | 159.6684 | 739.4858 | 49-51 | 165.8729 | 186.4883 | 126.6439
| 18 | 1962-10-24 | 182.15 | 17.563 | 1.5174 | 8.0526 | 12.2193 | 52-54 | 11.2353 | 5.8953 | 7.0272
| 19 | 1962-11-05 | 182.05 | 13.169 | 1.1378 | 5.6126 | 6.3861 | 55-57 | 7.1108 | 3.5543 | 6.1728
| 20 | 1962-11-22 | 181.97 | 10.177 | 0.87929 | 15.8092 | 13.9009 | 58-60 | 15.1549 | 15.0491 | 17.2235
| 21 | 1962-12-06 | 181.84 | 5.712 | 0.49352 | 18.9183 | 9.3365 | 61-63 | 10.1282 | 28.4387 | 18.1881
| 22 | 1962-12-23 | 181.74 | 3.709 | 0.32046 | 11.3021 | 3.6218 | 64-66 | 13.4992 | 13.3883 | 7.0189
| 23 | 1963-01-06 | 181.66 | 2.728 | 0.2357 | 19.276 | 4.5433 | 67-69 | 17.6202 | 21.3808 | 18.8269
| 24 | 1963-01-21 | 181.65 | 2.247 | 0.19414 | 15.6813 | 3.0444 | 70-72 | 13.987 | 16.5324 | 16.5246
| 25 | 1963-02-04 | 181.57 | 0.847 | 0.073181 | 0.11016 | 0.0080616 | 73-75 | 0.33048 | 0 | 0
| 26 | 1963-02-21 | 181.5 | 0.14 | 0.012096 | 7.9388 | 0.096027 | 76-78 | 10.1571 | 8.244 | 5.4152
| 27 | 1963-03-05 | 181.52 | 0.329 | 0.028426 | 9.1249 | 0.25938 | 79-81 | 19.9126 | 5.4227 | 2.0394
| 28 | 1963-03-18 | 181.48 | 0.722 | 0.062381 | 7.0407 | 0.4392 | 82-84 | 5.1562 | 5.2099 | 10.7559
| 1 | 1963-04-02 | 181.38 | 0.349 | 0.030154 | 14.015 | 0.4226 | 1-3 | 5.0105 | 17.6311 | 19.4033
| 2 | 1963-05-07 | 181.6 | 1.465 | 0.12658 | 47.7126 | 6.0393 | 4-6 | 43.7082 | 43.23 | 56.1996
| 3 | 1963-05-20 | 181.55 | 1.598 | 0.13807 | 35.3687 | 4.8833 | 7-9 | 39.6489 | 33.9604 | 32.497
| 4 | 1963-06-15 | 181.63 | 2.075 | 0.17928 | 13.5411 | 2.4277 | 10-12 | 34.794 | 5.4478 | 0.38165
| 5 | 1963-06-26 | 181.83 | 5.649 | 0.48807 | 92.9611 | 45.3718 | 13-15 | 101.7015 | 81.2708 | 95.911
| 6 | 1963-06-27 | 183.55 | 56.098 | 4.8469 | 6791.3392 | 32916.7193 | 16-18 | 5847.9822 | 6915.5459 | 7610.4896
| 7 | 1963-07-07 | 181.72 | 3.843 | 0.33204 | 93.5636 | 31.0664 | 19-21 | 92.3591 | 101.7234 | 86.6084
| 8 | 1963-07-22 | 181.87 | 16.674 | 1.4406 | 139.8304 | 201.4444 | 22-24 | 139.4309 | 140.28 | 139.7803 | รอบ1
| 9 | 1963-07-22 | 182.37 | 26.092 | 2.2543 | 268.7879 | 605.9417 | 25-27 | 280.565 | 243.1506 | 282.6482 | รอบ2
| 10 | 1963-08-04 | 185.77 | 243.296 | 21.0208 | 909.8953 | 19126.7034 | 28-30 | 897.1247 | 911.367 | 921.1941
| 11 | 1963-08-06 | 183.31 | 55.136 | 4.7638 | 271.2321 | 1292.082 | 31-33 | 324.0861 | 281.8267 | 207.7835
| 12 | 1963-08-13 | 182.48 | 30.997 | 2.6781 | 115.6268 | 309.6649 | 34-36 | 122.4722 | 119.2181 | 105.1902
| 13 | 1963-08-18 | 182.69 | 39.754 | 3.4347 | 65.9815 | 226.6297 | 37-39 | 59.3228 | 63.8808 | 74.7409
| 14 | 1963-08-21 | 187.2 | 426.097 | 36.8148 | 1714.2274 | 63108.905 | 40-42 | 1720.329 | 1892.5177 | 1529.8354
| 15 | 1963-08-24 | 185.08 | 184.023 | 15.8996 | 165.4359 | 2630.3619 | 43-45 | 135.2477 | 177.404 | 183.6559
| 16 | 1963-09-09 | 184.8 | 146.8 | 12.6835 | 724.6107 | 9190.6138 | 46-48 | 774.4531 | 659.5672 | 739.8117
| 17 | 1963-09-16 | 182.68 | 39.931 | 3.45 | 76.2037 | 262.9058 | 49-51 | 78.7681 | 80.0727 | 69.7703
| 18 | 1963-09-23 | 182.74 | 42.514 | 3.6732 | 84.4595 | 310.2373 | 52-54 | 93.2894 | 74.5188 | 85.5702
| 19 | 1963-10-07 | 182.54 | 38.941 | 3.3645 | 96.5313 | 324.7798 | 55-57 | 96.8976 | 102.9778 | 89.7185
| 20 | 1963-10-21 | 182.12 | 17.039 | 1.4722 | 54.5331 | 80.282 | 58-60 | 40.5291 | 67.8098 | 55.2604
| 21 | 1963-10-27 | 181.99 | 11.603 | 1.0025 | 48.2374 | 48.3579 | 61-63 | 59.2553 | 41.9742 | 43.4827
| 22 | 1963-11-05 | 182 | 12.817 | 1.1074 | 44.5398 | 49.3229 | 64-66 | 45.8141 | 45.2205 | 42.5848
| 23 | 1963-11-06 | 182.21 | 19.468 | 1.682 | 49.1814 | 82.7248 | 67-69 | 54.846 | 41.8138 | 50.8844
| 24 | 1963-11-17 | 181.87 | 7.861 | 0.67919 | 36.0204 | 24.4647 | 70-72 | 36.3296 | 32.0439 | 39.6876
| 25 | 1963-12-03 | 181.73 | 4.286 | 0.37031 | 38.1695 | 14.1346 | 73-75 | 39.2827 | 34.2488 | 40.9772
| 26 | 1963-12-17 | 181.62 | 2.711 | 0.23423 | 34.4982 | 8.0805 | 76-78 | 41.0488 | 30.029 | 32.4168
| 27 | 1963-11-24 | 181.56 | 1.495 | 0.12917 | 27.2357 | 3.518 | 79-81 | 32.2656 | 27.0207 | 22.4209
| 28 | 1963-12-03 | 181.73 | 4.286 | 0.37031 | 38.1695 | 14.1346 | 82-84 | 39.2827 | 34.2488 | 40.9772
| 29 | 1963-12-17 | 181.62 | 2.711 | 0.23423 | 34.4982 | 8.0805 | 85-87 | 41.0488 | 30.029 | 32.4168
| 30 | 1963-12-24 | 181.56 | 1.495 | 0.12917 | 27.2357 | 3.518 | 88-90 | 32.2656 | 27.0207 | 22.4209
| 31 | 1964-01-07 | 181.56 | 1.227 | 0.10601 | 20.6433 | 2.1885 | 91-93 | 13.0763 | 23.7894 | 25.0643
| 32 | 1964-01-20 | 181.57 | 1.776 | 0.15345 | 32.0008 | 4.9104 | 94-96 | 36.1558 | 34.8814 | 24.9653
| 33 | 1964-02-04 | 181.55 | 0.825 | 0.07128 | 20.1151 | 1.4338 | 97-99 | 29.8859 | 12.1693 | 18.2902
| 34 | 1964-02-15 | 181.5 | 1.048 | 0.090547 | 19.154 | 1.7343 | 100-102 | 16.0514 | 22.4942 | 18.9164
| 35 | 1964-03-03 | 181.47 | 0.013 | 0.0011232 |  |  | 103-105 | 4.0873 | 6.291 | 1.8422
| 1 | 1964-04-05 | 181.46 | 0.064 | 0.0055296 | 45.4123 | 0.25111 | 1-3 | 44.8774 | 49.2847 | 42.0748
| 2 | 1964-04-09 | 181.88 | 7.44 | 0.64282 | 26.9235 | 17.3069 | 4-6 | 36.1781 | 16.9253 | 27.6671
| 3 | 1964-05-05 | 182.05 | 13.686 | 1.1825 | 136.5805 | 161.5024 | 7-9 | 141.7938 | 151.5371 | 116.4106
| 4 | 1964-05-20 | 181.7 | 3.581 | 0.3094 | 100.9087 | 31.221 | 10-12 | 108.2463 | 92.9723 | 101.5074
| 5 | 1964-06-08 | 182.01 | 12.465 | 1.077 | 582.0828 | 626.8893 | 13-15 | 648.9556 | 585.2997 | 511.9932
| 6 | 1964-06-15 | 184.48 | 136.051 | 11.7548 | 1073.5571 | 12619.4564 | 16-18 | 1095.3636 | 1054.5022 | 1070.8056
| 7 | 1964-06-16 | 185.33 | 180.629 | 15.6063 | 637.6005 | 9950.6131 | 19-21 | 663.7104 | 695.271 | 553.8199
| 8 | 1964-07-10 | 183.16 | 64.532 | 5.5756 | 1311.1931 | 7310.6424 | 22-24 | 1286.7634 | 1325.6767 | 1321.1393
| 9 | 1964-07-14 | 182.3 | 22.493 | 1.9434 | 132.0177 | 256.5626 | 25-27 | 130.9528 | 128.7752 | 136.3252
| 10 | 1964-07-26 | 183.12 | 60.014 | 5.1852 | 786.6629 | 4079.0118 | 28-30 | 773.5499 | 783.1953 | 803.2433
| 11 | 1964-08-05 | 183.15 | 53.087 | 4.5867 | 309.9775 | 1421.779 | 31-33 | 307.7016 | 312.5569 | 309.6739
| 12 | 1964-08-11 | 182.4 | 28.26 | 2.4417 | 268.3907 | 655.32 | 34-36 | 269.6206 | 261.3918 | 274.1597
| 13 | 1964-08-16 | 183.54 | 86.72 | 7.4926 | 381.7566 | 2860.3527 | 37-39 | 425.7422 | 315.2559 | 404.2718
| 14 | 1964-08-26 | 183.83 | 88.599 | 7.655 | 658.974 | 5044.4157 | 40-42 | 660.9972 | 615.2604 | 700.6645
| 15 | 1964-09-11 | 183.28 | 74.06 | 6.3988 | 196.7952 | 1259.2497 | 43-45 | 212.2121 | 183.9677 | 194.2057
| 16 | 1964-09-18 | 182.73 | 43.82 | 3.786 | 121.1161 | 458.5512 | 46-48 | 130.6584 | 99.8449 | 132.8449
| 17 | 1964-09-23 | 184.17 | 116.835 | 10.0945 | 954.731 | 9637.5742 | 49-51 | 956.6205 | 935.3504 | 972.2222
| 18 | 1964-10-07 | 183.4 | 50.952 | 4.4023 | 268.6188 | 1182.528 | 52-54 | 260.6744 | 274.5098 | 270.6722
| 19 | 1964-10-14 | 183.09 | 60.462 | 5.2239 | 134.5179 | 702.7104 | 55-57 | 125.2559 | 135.5216 | 142.7763
| 20 | 1964-10-23 | 188.62 | 590.39 | 51.0097 | 4069.4922 | 207583.5603 | 58-60 | 4605.7194 | 3724.3728 | 3878.3844
| 21 | 1964-11-02 | 183.4 | 74.463 | 6.4336 | 207.0726 | 1332.223 | 61-63 | 228.1031 | 164.007 | 229.1078
| 22 | 1964-11-11 | 182.37 | 27.99 | 2.4183 | 33.8546 | 81.8718 | 64-66 | 34.6428 | 33.6902 | 33.2308
| 23 | 1964-11-18 | 182.18 | 19.256 | 1.6637 | 26.1871 | 43.5679 | 67-69 | 31.7102 | 31.3009 | 15.5501
| 24 | 1964-12-09 | 181.86 | 8.65 | 0.74736 | 31.284 | 23.3804 | 70-72 | 22.1085 | 33.7218 | 38.0216
| 25 | 1964-12-23 | 181.75 | 5.572 | 0.48142 | 43.8493 | 21.11 | 73-75 | 40.357 | 38.1737 | 53.0173
| 26 | 1965-01-07 | 181.7 | 3.82 | 0.33005 | 7.4895 | 2.4719 | 76-78 | 0 | 12.0631 | 10.4055
| 27 | 1965-01-25 | 181.82 | 7.346 | 0.63469 | 16.4907 | 10.4665 | 79-81 | 16.2042 | 14.4082 | 18.8595
| 28 | 1965-02-02 | 181.65 | 3.098 | 0.26767 | 32.0656 | 8.5829 | 82-84 | 29.7982 | 36.3377 | 30.061
| 29 | 1965-02-22 | 181.75 | 5.29 | 0.45706 | 19.795 | 9.0474 | 85-87 | 19.778 | 7.1292 | 32.4778
| 30 | 1965-03-02 | 181.66 | 2.215 | 0.19138 | 3.6418 | 0.69696 | 88-90 | 3.2122 | 3.2469 | 4.4665
| 31 | 1965-03-21 | 181.8 | 6.547 | 0.56566 | 33.38 | 18.8818 | 91-93 | 25.1337 | 30.7102 | 44.2961
| 32 | 1965-03-30 | 183.08 | 51.928 | 4.4866 | 327.7451 | 1470.4544 | 94-96 | 368.3524 | 299.9842 | 314.8986

## อท.50
CALCULATION OF DAILY SUSPENDED SEDIMENT TRANSPORTATION
Station Y.20 Water year 2021
Mae Nam Yom |  |  | A.Song |  |  | Phayao |  |  | Drainage Area 5,394 Km.2
Computed by Suntanee |  |  | Checked by Preecha |  |  | Zero Gage181.000 M.msl. |  |  | (Lab) Filtration Method
Date | Gage Height | River Discharge |  | Sediment Concentration | Suspended Sediment | Sample no. | Amount of Samples | Date of Sampling | Sediment Concentration (ppm)
| m. - m.s.l. | c.m.s. | m.c.m. | by Weight p.p.m. | Tons |  |  |  | I | II | III
(1) | (2) | (3) | (4)=(3)*0.0864 | (5)=(A+B+C)/3 | (6)=(4)*(5) | (7) | (8) | (1) | A | B | C
1964-04-05 | 181.46 | 0.064 | 0.0055296 | 45.4123 | 0.25111 | 1-3 | 1 | 1964-04-05 | 44.8774 | 49.2847 | 42.0748
1964-04-09 | 181.88 | 7.44 | 0.64282 | 26.9235 | 17.3069 | 4-6 | 2 | 1964-04-09 | 36.1781 | 16.9253 | 27.6671
1964-05-05 | 182.05 | 13.686 | 1.1825 | 136.5805 | 161.5024 | 7-9 | 3 | 1964-05-05 | 141.7938 | 151.5371 | 116.4106
1964-05-20 | 181.7 | 3.581 | 0.3094 | 100.9087 | 31.221 | 10-12 | 4 | 1964-05-20 | 108.2463 | 92.9723 | 101.5074
1964-06-08 | 182.01 | 12.465 | 1.077 | 582.0828 | 626.8893 | 13-15 | 5 | 1964-06-08 | 648.9556 | 585.2997 | 511.9932
1964-06-15 | 184.48 | 136.051 | 11.7548 | 1073.5571 | 12619.4564 | 16-18 | 6 | 1964-06-15 | 1095.3636 | 1054.5022 | 1070.8056
1964-06-16 | 185.33 | 180.629 | 15.6063 | 637.6005 | 9950.6131 | 19-21 | 7 | 1964-06-16 | 663.7104 | 695.271 | 553.8199
1964-07-10 | 183.16 | 64.532 | 5.5756 | 1311.1931 | 7310.6424 | 22-24 | 8 | 1964-07-10 | 1286.7634 | 1325.6767 | 1321.1393
1964-07-14 | 182.3 | 22.493 | 1.9434 | 132.0177 | 256.5626 | 25-27 | 9 | 1964-07-14 | 130.9528 | 128.7752 | 136.3252
1964-07-26 | 183.12 | 60.014 | 5.1852 | 786.6629 | 4079.0118 | 28-30 | 10 | 1964-07-26 | 773.5499 | 783.1953 | 803.2433
1964-08-05 | 183.15 | 53.087 | 4.5867 | 309.9775 | 1421.779 | 31-33 | 11 | 1964-08-05 | 307.7016 | 312.5569 | 309.6739
1964-08-11 | 182.4 | 28.26 | 2.4417 | 268.3907 | 655.32 | 34-36 | 12 | 1964-08-11 | 269.6206 | 261.3918 | 274.1597
1964-08-16 | 183.54 | 86.72 | 7.4926 | 381.7566 | 2860.3527 | 37-39 | 13 | 1964-08-16 | 425.7422 | 315.2559 | 404.2718
1964-08-26 | 183.83 | 88.599 | 7.655 | 658.974 | 5044.4157 | 40-42 | 14 | 1964-08-26 | 660.9972 | 615.2604 | 700.6645
1964-09-11 | 183.28 | 74.06 | 6.3988 | 196.7952 | 1259.2497 | 43-45 | 15 | 1964-09-11 | 212.2121 | 183.9677 | 194.2057
1964-09-18 | 182.73 | 43.82 | 3.786 | 121.1161 | 458.5512 | 46-48 | 16 | 1964-09-18 | 130.6584 | 99.8449 | 132.8449
1964-09-23 | 184.17 | 116.835 | 10.0945 | 954.731 | 9637.5742 | 49-51 | 17 | 1964-09-23 | 956.6205 | 935.3504 | 972.2222
1964-10-07 | 183.4 | 50.952 | 4.4023 | 268.6188 | 1182.528 | 52-54 | 18 | 1964-10-07 | 260.6744 | 274.5098 | 270.6722
1964-10-14 | 183.09 | 60.462 | 5.2239 | 134.5179 | 702.7104 | 55-57 | 19 | 1964-10-14 | 125.2559 | 135.5216 | 142.7763
1964-10-23 | 188.62 | 590.39 | 51.0097 | 4069.4922 | 207583.5603 | 58-60 | 20 | 1964-10-23 | 4605.7194 | 3724.3728 | 3878.3844
1964-11-02 | 183.4 | 74.463 | 6.4336 | 207.0726 | 1332.223 | 61-63 | 21 | 1964-11-02 | 228.1031 | 164.007 | 229.1078
1964-11-11 | 182.37 | 27.99 | 2.4183 | 33.8546 | 81.8718 | 64-66 | 22 | 1964-11-11 | 34.6428 | 33.6902 | 33.2308
1964-11-18 | 182.18 | 19.256 | 1.6637 | 26.1871 | 43.5679 | 67-69 | 23 | 1964-11-18 | 31.7102 | 31.3009 | 15.5501
1964-12-09 | 181.86 | 8.65 | 0.74736 | 31.284 | 23.3804 | 70-72 | 24 | 1964-12-09 | 22.1085 | 33.7218 | 38.0216
1964-12-23 | 181.75 | 5.572 | 0.48142 | 43.8493 | 21.11 | 73-75 | 25 | 1964-12-23 | 40.357 | 38.1737 | 53.0173
1965-01-07 | 181.7 | 3.82 | 0.33005 | 7.4895 | 2.4719 | 76-78 | 26 | 1965-01-07 | 0 | 12.0631 | 10.4055
1965-01-25 | 181.82 | 7.346 | 0.63469 | 16.4907 | 10.4665 | 79-81 | 27 | 1965-01-25 | 16.2042 | 14.4082 | 18.8595
1965-02-02 | 181.65 | 3.098 | 0.26767 | 32.0656 | 8.5829 | 82-84 | 28 | 1965-02-02 | 29.7982 | 36.3377 | 30.061
1965-02-22 | 181.75 | 5.29 | 0.45706 | 19.795 | 9.0474 | 85-87 | 29 | 1965-02-22 | 19.778 | 7.1292 | 32.4778
1965-03-02 | 181.66 | 2.215 | 0.19138 | 3.6418 | 0.69696 | 88-90 | 30 | 1965-03-02 | 3.2122 | 3.2469 | 4.4665
1965-03-21 | 181.8 | 6.547 | 0.56566 | 33.38 | 18.8818 | 91-93 | 31 | 1965-03-21 | 25.1337 | 30.7102 | 44.2961
1965-03-30 | 183.08 | 51.928 | 4.4866 | 327.7451 | 1470.4544 | 94-96 | 32 | 1965-03-30 | 368.3524 | 299.9842 | 314.8986

## TOTAL-2
No. of Data | 32 | Measurements
No. of Data | 494 | Measurements

## Y20
1964-04-01 | 2003-04-01 | 181.49
1964-04-02 | 2003-04-02 | 181.48
1964-04-03 | 2003-04-03 | 181.46
1964-04-04 | 2003-04-04 | 181.45
1964-04-05 | 2003-04-05 | 181.46 | 181.46
1964-04-06 | 2003-04-06 | 181.49
1964-04-07 | 2003-04-07 | 181.48
1964-04-08 | 2003-04-08 | 181.55
1964-04-09 | 2003-04-09 | 181.85 | 181.88
1964-04-10 | 2003-04-10 | 181.78
1964-04-11 | 2003-04-11 | 181.72
1964-04-12 | 2003-04-12 | 181.68
1964-04-13 | 2003-04-13 | 181.65
1964-04-14 | 2003-04-14 | 181.68
1964-04-15 | 2003-04-15 | 181.79
1964-04-16 | 2003-04-16 | 181.77
1964-04-17 | 2003-04-17 | 181.75 |  |  | No. of Data | 32 | Measurements
1964-04-18 | 2003-04-18 | 182.1
1964-04-19 | 2003-04-19 | 182.37
1964-04-20 | 2003-04-20 | 182.03
1964-04-21 | 2003-04-21 | 181.93
1964-04-22 | 2003-04-22 | 181.88
1964-04-23 | 2003-04-23 | 181.8
1964-04-24 | 2003-04-24 | 181.76
1964-04-25 | 2003-04-25 | 181.74
1964-04-26 | 2003-04-26 | 181.73
1964-04-27 | 2003-04-27 | 181.84
1964-04-28 | 2003-04-28 | 181.87
1964-04-29 | 2003-04-29 | 181.93
1964-04-30 | 2003-04-30 | 182.25
1964-05-01 | 2003-05-01 | 182.71
1964-05-02 | 2003-05-02 | 182.41
1964-05-03 | 2003-05-03 | 182.22
1964-05-04 | 2003-05-04 | 182.26 |  |  | No. of Data | 3 |  | Measurements
1964-05-05 | 2003-05-05 | 182.1 | 182.05 |  | No. of Data | 32 | Measurements
1964-05-06 | 2003-05-06 | 181.93
1964-05-07 | 2003-05-07 | 182.39
1964-05-08 | 2003-05-08 | 182.44
1964-05-09 | 2003-05-09 | 181.98
1964-05-10 | 2003-05-10 | 181.89
1964-05-11 | 2003-05-11 | 181.84
1964-05-12 | 2003-05-12 | 181.8
1964-05-13 | 2003-05-13 | 181.78
1964-05-14 | 2003-05-14 | 181.79
1964-05-15 | 2003-05-15 | 181.97
1964-05-16 | 2003-05-16 | 181.79
1964-05-17 | 2003-05-17 | 181.74
1964-05-18 | 2003-05-18 | 181.75
1964-05-19 | 2003-05-19 | 181.72
1964-05-20 | 2003-05-20 | 181.71 | 181.7
1964-05-21 | 2003-05-21 | 181.8
1964-05-22 | 2003-05-22 | 181.77
1964-05-23 | 2003-05-23 | 181.8
1964-05-24 | 2003-05-24 | 181.75
1964-05-25 | 2003-05-25 | 181.86
1964-05-26 | 2003-05-26 | 182.19
1964-05-27 | 2003-05-27 | 182.14
1964-05-28 | 2003-05-28 | 182.14
1964-05-29 | 2003-05-29 | 182.72
1964-05-30 | 2003-05-30 | 182.26
1964-05-31 | 2003-05-31 | 182.12
1964-06-01 | 2003-06-01 | 182.01
1964-06-02 | 2003-06-02 | 181.89
1964-06-03 | 2003-06-03 | 181.83
1964-06-04 | 2003-06-04 | 181.79
1964-06-05 | 2003-06-05 | 181.92
1964-06-06 | 2003-06-06 | 182.07
1964-06-07 | 2003-06-07 | 182.13
1964-06-08 | 2003-06-08 | 182.09 | 182.01
1964-06-09 | 2003-06-09 | 182.03
1964-06-10 | 2003-06-10 | 182.24
1964-06-11 | 2003-06-11 | 182.52
1964-06-12 | 2003-06-12 | 182.1
1964-06-13 | 2003-06-13 | 182.07
1964-06-14 | 2003-06-14 | 182.76
1964-06-15 | 2003-06-15 | 184.09 | 184.48
1964-06-16 | 2003-06-16 | 185.33 | 185.33
1964-06-17 | 2003-06-17 | 183.45
1964-06-18 | 2003-06-18 | 182.85
1964-06-19 | 2003-06-19 | 182.57
1964-06-20 | 2003-06-20 | 182.37
1964-06-21 | 2003-06-21 | 182.23
1964-06-22 | 2003-06-22 | 182.14
1964-06-23 | 2003-06-23 | 182.06
1964-06-24 | 2003-06-24 | 182.01
1964-06-25 | 2003-06-25 | 182
1964-06-26 | 2003-06-26 | 181.97
1964-06-27 | 2003-06-27 | 181.93
1964-06-28 | 2003-06-28 | 181.9
1964-06-29 | 2003-06-29 | 181.9
1964-06-30 | 2003-06-30 | 181.9
1964-07-01 | 2003-07-01 | 181.94
1964-07-02 | 2003-07-02 | 182.09
1964-07-03 | 2003-07-03 | 182.09
1964-07-04 | 2003-07-04 | 182.12 |  | 183.73
1964-07-05 | 2003-07-05 | 181.97
1964-07-06 | 2003-07-06 | 181.99
1964-07-07 | 2003-07-07 | 181.96
1964-07-08 | 2003-07-08 | 182.14
1964-07-09 | 2003-07-09 | 182.85
1964-07-10 | 2003-07-10 | 183.13 | 183.16
1964-07-11 | 2003-07-11 | 182.83
1964-07-12 | 2003-07-12 | 182.66
1964-07-13 | 2003-07-13 | 182.5
1964-07-14 | 2003-07-14 | 182.29 | 182.3
1964-07-15 | 2003-07-15 | 182.28
1964-07-16 | 2003-07-16 | 182.29
1964-07-17 | 2003-07-17 | 182.32
1964-07-18 | 2003-07-18 | 182.34
1964-07-19 | 2003-07-19 | 182.21
1964-07-20 | 2003-07-20 | 182.66
1964-07-21 | 2003-07-21 | 182.62
1964-07-22 | 2003-07-22 | 182.36
1964-07-23 | 2003-07-23 | 182.22
1964-07-24 | 2003-07-24 | 182.17
1964-07-25 | 2003-07-25 | 182.35
1964-07-26 | 2003-07-26 | 182.95 | 183.12
1964-07-27 | 2003-07-27 | 182.66
1964-07-28 | 2003-07-28 | 183
1964-07-29 | 2003-07-29 | 182.69
1964-07-30 | 2003-07-30 | 182.5
1964-07-31 | 2003-07-31 | 182.5
1964-08-01 | 2003-08-01 | 182.56
1964-08-02 | 2003-08-02 | 182.44
1964-08-03 | 2003-08-03 | 182.41
1964-08-04 | 2003-08-04 | 182.66
1964-08-05 | 2003-08-05 | 183.02 | 183.15
1964-08-06 | 2003-08-06 | 182.89
1964-08-07 | 2003-08-07 | 182.63
1964-08-08 | 2003-08-08 | 182.45
1964-08-09 | 2003-08-09 | 182.33
1964-08-10 | 2003-08-10 | 182.25
1964-08-11 | 2003-08-11 | 182.32 | 182.4
1964-08-12 | 2003-08-12 | 182.29
1964-08-13 | 2003-08-13 | 182.72
1964-08-14 | 2003-08-14 | 183.55
1964-08-15 | 2003-08-15 | 183.98
1964-08-16 | 2003-08-16 | 183.64 | 183.54
1964-08-17 | 2003-08-17 | 183.11
1964-08-18 | 2003-08-18 | 183.03
1964-08-19 | 2003-08-19 | 182.79
1964-08-20 | 2003-08-20 | 183.73
1964-08-21 | 2003-08-21 | 183.33
1964-08-22 | 2003-08-22 | 183.03
1964-08-23 | 2003-08-23 | 182.79
1964-08-24 | 2003-08-24 | 182.55
1964-08-25 | 2003-08-25 | 183.99
1964-08-26 | 2003-08-26 | 183.8 | 183.83
1964-08-27 | 2003-08-27 | 183
1964-08-28 | 2003-08-28 | 182.79
1964-08-29 | 2003-08-29 | 182.64
1964-08-30 | 2003-08-30 | 182.56
1964-08-31 | 2003-08-31 | 182.56
1964-09-01 | 2003-09-01 | 182.45
1964-09-02 | 2003-09-02 | 183.19
1964-09-03 | 2003-09-03 | 183.04
1964-09-04 | 2003-09-04 | 182.78
1964-09-05 | 2003-09-05 | 182.67
1964-09-06 | 2003-09-06 | 182.53
1964-09-07 | 2003-09-07 | 182.68
1964-09-08 | 2003-09-08 | 182.86
1964-09-09 | 2003-09-09 | 183.12
1964-09-10 | 2003-09-10 | 183.24
1964-09-11 | 2003-09-11 | 183.3 | 183.28
1964-09-12 | 2003-09-12 | 182.94
1964-09-13 | 2003-09-13 | 182.66
1964-09-14 | 2003-09-14 | 182.66
1964-09-15 | 2003-09-15 | 182.75
1964-09-16 | 2003-09-16 | 182.7
1964-09-17 | 2003-09-17 | 182.79
1964-09-18 | 2003-09-18 | 182.8 | 182.73
1964-09-19 | 2003-09-19 | 182.62
1964-09-20 | 2003-09-20 | 182.57
1964-09-21 | 2003-09-21 | 183.34
1964-09-22 | 2003-09-22 | 183.16
1964-09-23 | 2003-09-23 | 183.97 | 184.17
1964-09-24 | 2003-09-24 | 183.46
1964-09-25 | 2003-09-25 | 183.14
1964-09-26 | 2003-09-26 | 183.08
1964-09-27 | 2003-09-27 | 183.18
1964-09-28 | 2003-09-28 | 184.45
1964-09-29 | 2003-09-29 | 183.71
1964-09-30 | 2003-09-30 | 183.52
1964-10-01 | 2003-10-01 | 183.23
1964-10-02 | 2003-10-02 | 183.8
1964-10-03 | 2003-10-03 | 183.9
1964-10-04 | 2003-10-04 | 183.89
1964-10-05 | 2003-10-05 | 183.82
1964-10-06 | 2003-10-06 | 183.33
1964-10-07 | 2003-10-07 | 183.43 | 183.4
1964-10-08 | 2003-10-08 | 183.06
1964-10-09 | 2003-10-09 | 182.75
1964-10-10 | 2003-10-10 | 182.65
1964-10-11 | 2003-10-11 | 183.44
1964-10-12 | 2003-10-12 | 183.98
1964-10-13 | 2003-10-13 | 183.65
1964-10-14 | 2003-10-14 | 183.2 | 183.09
1964-10-15 | 2003-10-15 | 182.88
1964-10-16 | 2003-10-16 | 182.75
1964-10-17 | 2003-10-17 | 182.71
1964-10-18 | 2003-10-18 | 182.65
1964-10-19 | 2003-10-19 | 182.59
1964-10-20 | 2003-10-20 | 182.48
1964-10-21 | 2003-10-21 | 182.5
1964-10-22 | 2003-10-22 | 184.13
1964-10-23 | 2003-10-23 | 188.62 | 188.62
1964-10-24 | 2003-10-24 | 186.7
1964-10-25 | 2003-10-25 | 184.42
1964-10-26 | 2003-10-26 | 183.5
1964-10-27 | 2003-10-27 | 183.12
1964-10-28 | 2003-10-28 | 182.93
1964-10-29 | 2003-10-29 | 182.96
1964-10-30 | 2003-10-30 | 182.87
1964-10-31 | 2003-10-31 | 183.82
1964-11-01 | 2003-11-01 | 184.0679
1964-11-02 | 2003-11-02 | 183.4429 | 183.4
1964-11-03 | 2003-11-03 | 183.1283
1964-11-04 | 2003-11-04 | 182.9346
1964-11-05 | 2003-11-05 | 182.7704
1964-11-06 | 2003-11-06 | 182.6521
1964-11-07 | 2003-11-07 | 182.5696
1964-11-08 | 2003-11-08 | 182.4942
1964-11-09 | 2003-11-09 | 182.4462
1964-11-10 | 2003-11-10 | 182.4054
1964-11-11 | 2003-11-11 | 182.3721 | 182.37
1964-11-12 | 2003-11-12 | 182.345
1964-11-13 | 2003-11-13 | 182.33
1964-11-14 | 2003-11-14 | 182.2996
1964-11-15 | 2003-11-15 | 182.2675
1964-11-16 | 2003-11-16 | 182.2392
1964-11-17 | 2003-11-17 | 182.2104
1964-11-18 | 2003-11-18 | 182.1821 | 182.18
1964-11-19 | 2003-11-19 | 182.1671
1964-11-20 | 2003-11-20 | 182.1429
1964-11-21 | 2003-11-21 | 182.127
1964-11-22 | 2003-11-22 | 182.12
1964-11-23 | 2003-11-23 | 182.1148
1964-11-24 | 2003-11-24 | 182.1009
1964-11-25 | 2003-11-25 | 182.0974
1964-11-26 | 2003-11-26 | 182.0848
1964-11-27 | 2003-11-27 | 182.0657
1964-11-28 | 2003-11-28 | 182.03
1964-11-29 | 2003-11-29 | 182.0174
1964-11-30 | 2003-11-30 | 182.003
1964-12-01 | 2003-12-01 | 181.9638
1964-12-02 | 2003-12-02 | 181.9396
1964-12-03 | 2003-12-03 | 181.93
1964-12-04 | 2003-12-04 | 181.9283
1964-12-05 | 2003-12-05 | 181.92
1964-12-06 | 2003-12-06 | 181.9071
1964-12-07 | 2003-12-07 | 181.8808
1964-12-08 | 2003-12-08 | 181.8462
1964-12-09 | 2003-12-09 | 181.8537 | 181.86
1964-12-10 | 2003-12-10 | 181.8546
1964-12-11 | 2003-12-11 | 181.8533
1964-12-12 | 2003-12-12 | 181.8417
1964-12-13 | 2003-12-13 | 181.8346
1964-12-14 | 2003-12-14 | 181.8187
1964-12-15 | 2003-12-15 | 181.81
1964-12-16 | 2003-12-16 | 181.8154
1964-12-17 | 2003-12-17 | 181.8046
1964-12-18 | 2003-12-18 | 181.7658
1964-12-19 | 2003-12-19 | 181.7425
1964-12-20 | 2003-12-20 | 181.7458
1964-12-21 | 2003-12-21 | 181.7417
1964-12-22 | 2003-12-22 | 181.74
1964-12-23 | 2003-12-23 | 181.7446 | 181.75
1964-12-24 | 2003-12-24 | 181.7496
1964-12-25 | 2003-12-25 | 181.74
1964-12-26 | 2003-12-26 | 181.74
1964-12-27 | 2003-12-27 | 181.7471
1964-12-28 | 2003-12-28 | 181.7542
1964-12-29 | 2003-12-29 | 181.7633
1964-12-30 | 2003-12-30 | 181.75
1964-12-31 | 2003-12-31 | 181.7471
1965-01-01 | 2004-01-01 | 181.74
1965-01-02 | 2004-01-02 | 181.74
1965-01-03 | 2004-01-03 | 181.74
1965-01-04 | 2004-01-04 | 181.74
1965-01-05 | 2004-01-05 | 181.74
1965-01-06 | 2004-01-06 | 181.73
1965-01-07 | 2004-01-07 | 181.71 | 181.7
1965-01-08 | 2004-01-08 | 181.7
1965-01-09 | 2004-01-09 | 181.69
1965-01-10 | 2004-01-10 | 181.68
1965-01-11 | 2004-01-11 | 181.68
1965-01-12 | 2004-01-12 | 181.68
1965-01-13 | 2004-01-13 | 181.68
1965-01-14 | 2004-01-14 | 181.68
1965-01-15 | 2004-01-15 | 181.68
1965-01-16 | 2004-01-16 | 181.67
1965-01-17 | 2004-01-17 | 181.68
1965-01-18 | 2004-01-18 | 181.68
1965-01-19 | 2004-01-19 | 181.74
1965-01-20 | 2004-01-20 | 181.78
1965-01-21 | 2004-01-21 | 181.91
1965-01-22 | 2004-01-22 | 181.99
1965-01-23 | 2004-01-23 | 181.93
1965-01-24 | 2004-01-24 | 181.88
1965-01-25 | 2004-01-25 | 181.83 | 181.82
1965-01-26 | 2004-01-26 | 181.8
1965-01-27 | 2004-01-27 | 181.79
1965-01-28 | 2004-01-28 | 181.76
1965-01-29 | 2004-01-29 | 181.74
1965-01-30 | 2004-01-30 | 181.74
1965-01-31 | 2004-01-31 | 181.72
1965-02-01 | 2004-02-01 | 181.71
1965-02-02 | 2004-02-02 | 181.67 | 181.65
1965-02-03 | 2004-02-03 | 181.63
1965-02-04 | 2004-02-04 | 181.63
1965-02-05 | 2004-02-05 | 181.63
1965-02-06 | 2004-02-06 | 181.64
1965-02-07 | 2004-02-07 | 181.65
1965-02-08 | 2004-02-08 | 181.65
1965-02-09 | 2004-02-09 | 181.64
1965-02-10 | 2004-02-10 | 181.64
1965-02-11 | 2004-02-11 | 181.63
1965-02-12 | 2004-02-12 | 181.62
1965-02-13 | 2004-02-13 | 181.61
1965-02-14 | 2004-02-14 | 181.6
1965-02-15 | 2004-02-15 | 181.6
1965-02-16 | 2004-02-16 | 181.61
1965-02-17 | 2004-02-17 | 181.6
1965-02-18 | 2004-02-18 | 181.6
1965-02-19 | 2004-02-19 | 181.62
1965-02-20 | 2004-02-20 | 181.64
1965-02-21 | 2004-02-21 | 181.7
1965-02-22 | 2004-02-22 | 181.75 | 181.75
1965-02-23 | 2004-02-23 | 181.83
1965-02-24 | 2004-02-24 | 181.78
1965-02-25 | 2004-02-25 | 181.73
1965-02-26 | 2004-02-26 | 181.71
1965-02-27 | 2004-02-27 | 181.69
1965-02-28 | 2004-02-28 | 181.67
29/2/1965 | 2004-02-29 | 181.67
1965-03-01 | 2004-03-01 | 181.67
1965-03-02 | 2004-03-02 | 181.65 | 181.66
1965-03-03 | 2004-03-03 | 181.65
1965-03-04 | 2004-03-04 | 181.64
1965-03-05 | 2004-03-05 | 181.63
1965-03-06 | 2004-03-06 | 181.62
1965-03-07 | 2004-03-07 | 181.65
1965-03-08 | 2004-03-08 | 181.83
1965-03-09 | 2004-03-09 | 181.77
1965-03-10 | 2004-03-10 | 181.7
1965-03-11 | 2004-03-11 | 181.72
1965-03-12 | 2004-03-12 | 181.71
1965-03-13 | 2004-03-13 | 181.7
1965-03-14 | 2004-03-14 | 181.65
1965-03-15 | 2004-03-15 | 181.64
1965-03-16 | 2004-03-16 | 181.63
1965-03-17 | 2004-03-17 | 181.62
1965-03-18 | 2004-03-18 | 181.79
1965-03-19 | 2004-03-19 | 181.88
1965-03-20 | 2004-03-20 | 181.93
1965-03-21 | 2004-03-21 | 181.83 | 181.8
1965-03-22 | 2004-03-22 | 181.76
1965-03-23 | 2004-03-23 | 181.71
1965-03-24 | 2004-03-24 | 181.76
1965-03-25 | 2004-03-25 | 181.73
1965-03-26 | 2004-03-26 | 181.73
1965-03-27 | 2004-03-27 | 181.74
1965-03-28 | 2004-03-28 | 181.73
1965-03-29 | 2004-03-29 | 181.98
1965-03-30 | 2004-03-30 | 183.08 | 183.08
1965-03-31 | 2004-03-31 | 182.44